## case_lib
info | [7 empty] | excution | [5 empty] | criteria | [5 empty] | tag
basic | [5 empty] | change |  | rm |  | description |  |  |  | rm |  |  |  | description |  | basic
[8 empty] | before<v.20> | after<v.24> |  |  |  |  | before<v.20> | after<v.24> | before<v.20> | after<v.24>
id | status | feature | summary | purpose | keywords | history | reason | conditionHistory | condition | hvInitial | tvInitial | hvAction | tvAction | subHistory | sub | objHistory | obj | subjective | objective | simulation | vehicle
Override_1 | draft | override | 制动接管
Override_1_1 | draft | override | 主车车速K_HV_speed，ADS处于engage状态，安全员踩制动踏板K_BRAKE_POSITION，维持K_BRAKE_TIME接管 | 验证engage制动踏板接管功能 | Brake_Override |  |  |  | 2966/2809/2797/2800 | 主车车速K_HV_speed，ADS处于engage状态 | / | 安全员踩制动踏板接管 踩下的踏板行程≥K_OVERRIDE_BY_BRAKE_POSITION (10%)+ K_OVERRIDE_BY_BRAKE_POSITION_MARGIN(0%) 踏板维持的时间＞K_OVERRIDE_BY_BRAKE_TIME(300ms) | / |  | 2798/2799/2414/2436/2531 |  | / | 1.ADS状态秒切：engage→ready； 2.执行机构状态秒切：AD→MD； 3.HMI上自动驾驶图标：紫蓝色→灰色； 4.座椅振动：中频，振动维持，3s； 5.IVI同时语音播报：自动驾驶已退出，1次； 6.仪表同时文字提醒：自动驾驶已退出，请注意安全接管，最长维持10s 7.接管后车身稳定，无碰撞侧翻风险。 | / | Y | Y
Override_1_2 | draft | override | 主车车速K_HV_speed，设置K_fallback_events使ADS进入fallback状态，安全员踩制动踏板K_BRAKE_POSITION，维持K_BRAKE_TIME接管 | 验证fallback制动踏板接管功能 | Brake_Override |  |  |  | 2966/2809/2797/2800 | 1.主车车速K_HV_speed； 2.设置K_fallback_events使ADS处于fallback状态。Eg.松开安全带等 | / | 安全员踩制动踏板接管 踩下的踏板行程≥K_OVERRIDE_BY_BRAKE_POSITION (10%)+ K_OVERRIDE_BY_BRAKE_POSITION_MARGIN(0%) 踏板维持的时间＞K_OVERRIDE_BY_BRAKE_TIME(300ms) | / |  | 2798/2799/2414/2436/2531 |  | / | 1.ADS状态秒切：fallback→not ready； 2.执行机构状态秒切：AD→MD； 3.HMI上自动驾驶图标：红色→灰色或无； 4.座椅振动：中频，振动维持，3s； 5.IVI同时语音播报：自动驾驶已退出，1次； 6.仪表同时文字提醒：自动驾驶已退出，请注意安全接管，最长维持10s； 7.接管后车身稳定，无碰撞侧翻风险。 | / | Y | Y
Override_1_3 | draft | override | 主车车速K_HV_speed，ADS处于engage状态，安全员拉驻车制动开关接管 | 验证engage驻车开关接管功能 | Brake_Override |  |  |  | 2966/2809/2797/2800 | 主车车速K_HV_speed，ADS处于engage状态 | / | 安全员拉驻车制动开关接管 | / |  | 2798/2799/2414/2436/2531 |  | / | 1.ADS状态秒切：engage→ready； 2.执行机构状态秒切：AD→MD； 3.HMI上自动驾驶图标：紫蓝色→灰色； 4.座椅振动：中频，振动维持，3s； K_TIME_VIBRATION_SEAT； 5.IVI同时语音播报：自动驾驶已退出 6.仪表同时文字提醒：自动驾驶已退出，请注意安全接管，最长维持10s； 7.接管后车身稳定，无碰撞侧翻风险。 | / | Y | Y
Override_1_4 | draft | override | 主车车速K_HV_speed，ADS处于fallback状态，安全员拉驻车制动开关接管 | 验证fallback驻车开关接管功能 | Parking Brake_Override |  |  |  | 2966/2809/2797/2800 | 1.主车车速K_HV_speed； 2.设置K_fallback_events使ADS处于fallback状态。Eg.松开安全带等 | / | 安全员拉驻车制动开关接管 | / |  | 2798/2799/2414/2436/2531 |  | / | 1.ADS状态秒切：fallback→not ready； 2.执行机构状态秒切：AD→MD； 3.HMI上自动驾驶图标：红色→深灰色； 4.座椅振动：中频，振动维持，3s; K_TIME_VIBRATION_SEAT； 5.IVI同时语音播报：自动驾驶已退出 6.仪表同时文字提醒：自动驾驶已退出，请注意安全接管，最长维持10s； 7.接管后车身稳定，无碰撞侧翻风险。 | / | Y | Y
Override_1_5 | draft | override | 主车车速K_HV_speed，ADS处于engage状态，安全员误操作--轻踩踏板K_BRAKE_POSITION，快放K_BRAKE_TIME | 验证安全员误操作不接管 | Accidental Brake_Override |  |  |  | 2966/2809/2797/2800 | 主车车速K_HV_speed，ADS处于engage状态 | / | 安全员踩制动踏板接管（点刹，快放） 踩下的踏板行程＜K_OVERRIDE_BY_BRAKE_POSITION (10%)+ K_OVERRIDE_BY_BRAKE_POSITION_MARGIN(0%) 踏板维持的时间＜K_OVERRIDE_BY_BRAKE_TIME（300ms） | / |  | / |  | / | ADS维持engage状态 | / | Y | Y
Override_1_6 | draft | override | 主车车速K_HV_speed，ADS处于engage状态，安全员误操作--轻踩踏板K_BRAKE_POSITION，慢放K_BRAKE_TIME | 验证安全员误操作不接管 | Accidental Brake_Override |  |  |  | 2966/2809/2797/2800 | 主车车速K_HV_speed，ADS处于engage状态 | / | 安全员踩制动踏板接管（点刹，维持1s） 踩下的踏板行程＜K_OVERRIDE_BY_BRAKE_POSITION (10%)+ K_OVERRIDE_BY_BRAKE_POSITION_MARGIN(0%) 踏板维持的时间＞K_OVERRIDE_BY_BRAKE_TIME（300ms） | / |  | / |  | / | ADS维持engage状态 | / | Y | Y
Override_1_7 | draft | override | 主车车速K_HV_speed，ADS处于engage状态，安全员误操作--重踩踏板K_BRAKE_POSITION后立即放 | 验证危急转向能立即接管 | Accidental Brake_Override |  |  |  | 2966/2809/2797/2800 | 主车车速K_HV_speed，ADS处于engage状态 | / | 安全员踩制动踏板接管（重制动，快放） | / |  | 2798/2799/2414/2436/2531 |  | / | 1.ADS状态秒切：engage→ready； 2.执行机构状态秒切：AD→MD； 3.HMI上自动驾驶图标：紫蓝色→灰色； 4.座椅振动：中频，振动维持，3s； 5.IVI同时语音播报：自动驾驶已退出，1次； 6.仪表同时文字提醒：自动驾驶已退出，请注意安全接管，最长维持10s； 7.接管后车身稳定，无碰撞侧翻风险。 | / | Y | Y
Override_2 | draft | override | 转向接管
Override_2_1 | draft | override | 主车车速K_HV_speed，ADS处于engage状态，安全员（左/右）转动方向盘接管，转动力矩K_steering_torque，维持时间K_steering_time | 验证engage转向接管功能 | Steeing_Override |  |  |  | 2966/2810/2801/2804 | 主车车速K_HV_speed，ADS处于engage状态 | / | 安全员（左/右）转动方向盘接管（力度稍大，维持1s） 转动力矩≥K_OVERRIDE_BY_STEERING_TORQUE（8Nm） + K_OVERRIDE_BY_STEERING_TORQUE_MARGIN（0Nm） 转动维持时间＞ K_OVERRIDE_BY_STEERING_TIM(100ms) | / |  | 2802/2803/2414/2436/2531 |  | / | 1.ADS状态秒切：engage→ready； 2.执行机构状态秒切：AD→MD； 3.HMI上自动驾驶图标：紫蓝色→灰色； 4.座椅振动：中频，振动维持，3s； 5.IVI同时语音播报：自动驾驶已退出,1次； 6.仪表同时文字提醒：自动驾驶已退出，请注意安全接管，最长维持10s； 7.接管后车身稳定，无碰撞侧翻风险。 | / | Y | Y
Override_2_2 | draft | override | 主车车速K_HV_speed，设置K_fallback_events使ADS进入fallback状态，，安全员（左/右）转动方向盘接管，转动力矩K_steering_torque，维持时间K_steering_time | 验证fallback转向接管功能 | Steeing_Override |  |  |  | 2966/2810/2801/2804 | 1.主车车速K_HV_speed； 2.设置K_fallback_events使ADS处于fallback状态。Eg.松开安全带等 | / | 安全员（左/右）转动方向盘接管（力度稍大，维持1s） 转动力矩≥K_OVERRIDE_BY_STEERING_TORQUE（8Nm） + K_OVERRIDE_BY_STEERING_TORQUE_MARGIN（0Nm） 转动维持时间＞ K_OVERRIDE_BY_STEERING_TIM(100ms) | / |  | 2802/2803/2414/2436/2531 |  | / | 1.ADS状态秒切：fallback→not ready； 2.执行机构状态秒切：AD→MD； 3.HMI上自动驾驶图标：红色→深灰色； 4.座椅振动：中频，振动维持 3s； 5.IVI同时语音播报：自动驾驶已退出； 6.仪表同时文字提醒：自动驾驶已退出，请注意安全接管，最长维持10s； 7.接管后车身稳定，无碰撞侧翻风险。 | / | Y | Y
Override_2_3 | draft | override | 主车车速K_HV_speed，ADS处于engage状态，安全员误操作--轻微转动后立即松开，转动力矩K_steering_torque，维持时间K_steering_time | 验证安全员误操作转向不接管 | Accidental Steeing_Override |  |  |  | 2966/2810/2801/2804 | 主车车速K_HV_speed，ADS处于engage状态 | / | 安全员轻微拉动方向盘后立即卸力（手依然保持在方向盘上） 转动力矩＜K_OVERRIDE_BY_STEERING_TORQUE（8Nm） + K_OVERRIDE_BY_STEERING_TORQUE_MARGIN（0Nm） 转动维持时间＜K_OVERRIDE_BY_STEERING_TIM(100ms) | / |  | / |  | / | ADS维持engage状态 | / | Y | Y
Override_2_4 | draft | override | 主车车速K_HV_speed，ADS处于engage状态，安全员误操作--轻微转动并维持一段时间，转动力矩K_steering_torque，维持时间K_steering_time | 验证安全员误操作转向不接管 | Accidental Steeing_Override |  |  |  | 2966/2810/2801/2804 | 主车车速K_HV_speed，ADS处于engage状态 | / | 安全员轻微拉动方向盘并维持2s后卸力（手依然保持在方向盘上） 转动力矩＜K_OVERRIDE_BY_STEERING_TORQUE（8Nm） + K_OVERRIDE_BY_STEERING_TORQUE_MARGIN（0Nm） 转动维持时间＞K_OVERRIDE_BY_STEERING_TIM(100ms) | / |  | / |  | / | ADS维持engage状态 | / | Y | Y
Override_2_5 | draft | override | 主车车速K_HV_speed，ADS处于engage状态，安全员误操作--快速转动方向后立即松开矩，转动力矩K_steering_torque | 验证危急转向立即接管 | Accidental Steeing_Override |  |  |  | 2966/2810/2802/2805 | 主车车速K_HV_speed，ADS处于engage状态 | / | 安全员快速大幅拉动方向盘后立即松开 转动力矩＞K_OVERRIDE_BY_STEERING_TORQUE（8Nm） | / |  | 2963/2964/2414/2436/2531 |  | / | 1.ADS状态秒切：engage→ready； 2.执行机构状态秒切：AD→MD； 3.HMI上自动驾驶图标：紫蓝色→灰色； 4.座椅振动：中频，振动维持3s； 5.IVI同时语音播报：自动驾驶已退出,1次； 6.仪表同时文字提醒：自动驾驶已退出，请注意安全接管，最长维持10s； 7.接管后车身稳定，无碰撞侧翻风险。 | / | Y | Y
Override_2_6 | draft | override | 主车车速K_HV_speed，ADS处于engage状态，经过颠簸路面 | 验证颠簸路面转向不接管 | Steeing_Override |  |  |  | / | 主车车速K_HV_speed，ADS处于engage状态 | / | 主车经过颠簸路面 | / |  | / |  | / | ADS维持engage状态 | / | Y | Y
Override_3 | draft | override | 油门接管
Override_3_1 | draft | override | 主车车速K_HV_speed，ADS处于engage状态，安全员踩油门踏板接管 踏板位置K_accelerate_pedal_position，维持时间K_accelerate_time | 验证engage油门接管功能 | Accelerator_Override |  |  |  | 2966/2961/2962/2965 | 主车车速K_HV_speed，ADS处于engage状态 | / | 安全员踩下油门踏板接管 踩下的踏板行程 > 70%且＞当前踏板请求开度 踏板维持的时间＞200ms（TBD） | / |  | 2963/2964/2414/2436/2531 |  | / | 1.ADS状态秒切：engage→ready； 2.执行机构状态秒切：AD→MD； 3.HMI上自动驾驶图标：紫蓝色→灰色； 4.座椅振动：中频，振动维持，3s； 5.IVI同时语音播报：自动驾驶已退出，1次； 6.仪表同时文字提醒：自动驾驶已退出，请注意安全接管，最长维持10s； 7.接管后车身稳定，无碰撞侧翻风险。 | / | Y | Y
Override_3_2 | draft | override | 主车车速K_HV_speed，设置K_fallback_events使ADS进入fallback状态，安全员踩油门踏板接管 踏板位置K_accelerate_pedal_position，维持时间K_accelerate_time | 验证fallback油门接管功能 | Accelerator_Override |  |  |  | 2966/2961/2962/2965 | 1.主车车速K_HV_speed； 2.设置K_fallback_events使ADS处于fallback状态。Eg.松开安全带等 | / | 安全员踩下油门踏板接管 踩下的踏板行程 > 70%且＞当前踏板请求开度 踏板维持的时间＞200ms（TBD） | / |  | 2963/2964/2414/2436/2531 |  | / | 1.ADS状态秒切：fallback→not ready； 2.执行机构状态秒切：AD→MD； 3.HMI上自动驾驶图标：红色→灰色或无； 4.座椅振动：中频，振动维持，3s； 5.IVI同时语音播报：自动驾驶已退出，1次； 6.仪表同时文字提醒：自动驾驶已退出，请注意安全接管，最长维持10s； 7.接管后车身稳定，无碰撞侧翻风险。 | / | Y | Y
Override_3_3 | draft | override | 主车车速K_HV_speed，ADS处于engage状态，安全员误操作--轻踩油门，快放 踏板位置K_accelerate_pedal_position，维持时间K_accelerate_time | 验证安全员误操作油门不接管 | Accidental Accelerator_Override |  |  |  | 2966/2961/2962/2965 | 主车车速K_HV_speed，ADS处于engage状态 | / | 安全员轻踩油门踏板后快放 踩下的踏板行程 ＜ 70% 踏板维持的时间＜200ms（TBD） | / |  | / |  | / | ADS维持engage状态 | / | Y | Y
Override_3_4 | draft | override | 主车车速K_HV_speed，ADS处于engage状态，安全员误操作--轻踩油门，维持一段时间 踏板位置K_accelerate_pedal_position，维持时间K_accelerate_time | 验证安全员误操作油门不接管 | Accidental Accelerator_Override |  |  |  | 2966/2961/2962/2965 | 主车车速K_HV_speed，ADS处于engage状态 | / | 安全员轻踩油门踏板后维持一段时间 踩下的踏板行程 ＜ 70% 踏板维持的时间＞200ms（TBD） | / |  | / |  | / | ADS维持engage状态 | / | Y | Y
Override_3_5 | draft | override | 主车车速K_HV_speed，ADS处于engage状态，安全员误操作--重踩油门后立即放开 板位置K_accelerate_pedal_position | 验证重踩油门立即接管 | Accidental Accelerator_Override |  |  |  | 2966/2961/2962/2965 | 主车车速K_HV_speed，ADS处于engage状态 | / | 安全员重踩油门踏板后立即放开 踩下的踏板行程 ＞90% | / |  | 2802/2803/2414/2436/2531 |  | / | 1.ADS状态秒切：engage→ready； 2.执行机构状态秒切：AD→MD； 3.HMI上自动驾驶图标：紫蓝色→灰色； 4.座椅振动：中频，振动维持，3s； 5.IVI同时语音播报：自动驾驶已退出，1次； 6.仪表同时文字提醒：自动驾驶已退出，请注意安全接管，最长维持10s； 7.接管后车身稳定，无碰撞侧翻风险。 | / | Y | Y

## FD_lib
valide | rm | feature | filter01 | filter02 | filter03 | original_text<v.20> | change<v.24> | update_add<v.24> | change<reserve> | update_add<reserve>
Y | 2966 |  | 前提 |  |  | /
Y | 2809 |  | 前提_制动 |  |  | The override by brake function shall follow the user scenario as below: OBB1：ADS in Ad mode→OBB_JUD1:ADS monitor the Brake Pedal(or EPB Switch)status meet the conditions or not→(If yes)OBB2:ADS send out the AD to MD transition request to Actuators,(If no) OBB1:ADS in AD mode→OBB4:ADS end the override process
Y | 2800 |  | 场景 |  |  | When C_BRAKE_PEDAL_POSITION_BRAKE_PS>= K_OVERRIDE_BY_BRAKE_POSITION + K_OVERRIDE_BY_BRAKE_POSITION_MARGIN, ADU Safety Manager shall start the timer; When C_BRAKE_PEDAL_POSITION_BRAKE_PS< K_OVERRIDE_BY_BRAKE_POSITION, timer shall be reset. From To Signal name Signal value EBS ADU safety manager C_BRAKE_PEDAL_POSITION_BRAKE_PS NA EPB ADU safety manager C_SWITCH_STATUS_PARK_BRAKE_PS If (timer > K_OVERRIDE_BY_BRAKE_TIME) or (C_SWITCH_STATUS_PARK_BRAKE_PS == Applied), result of JUD1 is True; Otherwise, result of JUD1 is False. From To Parameter name Signal value / / K_OVERRIDE_BY_BRAKE_POSITION TBD / / K_OVERRIDE_BY_BRAKE_POSITION_MARGIN TBD / / K_OVERRIDE_BY_BRAKE_TIME TBD
Y | 2797 |  | 前提_制动 |  |  | AD state machine shall be in "Engaged" AD state, which is a necessary condition for the override to be triggered. More information for AD state machine: https://confluence.inceptio.tech/pages/viewpage.action?pageId=128249450
Y | 2798 |  | 通过_制动 |  |  | ADU Safety Manager shall enter "Not Ready" state, in which it would send below signal: From To Signal name Signal value ADU safety manager EBS, EPS C_AD_MODE_ENGAGE_ADS_PS 0x0 not engage Related actuators shall transit from AD to MD when receviving this signal.
Y | 2799 |  | 通过_制动 |  |  | ADU Safety Manager shall send below signal to HMI: From To Signal name Signal value ADU safety manager HMI V_BRAKE_OVERRIDE_TRIGGER_HMI 0x1 phase1 When receving this signal, HMI shall inform the driver that override phase is ended now and the driver has the full control of vehicle.
Y | 2810 |  | 前提_转向 |  |  | The override by steering function shall follow the work flow as below: OBS1：ADS in Ad mode→OBS_JUD1:ADS monitor the Steering Torque status meet the conditions or not→(If yes)OBS2:ADS send out the AD to MD transition request to Actuators,(If no) OBS1:ADS in AD mode→OBS4:ADS end the override process
Y | 2801 |  | 前提_转向 |  |  | AD state machine shall be in "Engaged" AD state, which is a necessary condition for the override to be triggered. More information for AD state machine:
Y | 2802 |  | 通过_转向 |  |  | ADU Safety Manager shall enter "Not Ready" state, in which it would send below signal: From To Signal name Signal value ADU safety manager EBS, EPS C_AD_MODE_ENGAGE_ADS_PS 0x0 not engage Related actuators shall transit from AD to MD when receviving this signal.
Y | 2803 |  | 通过_转向 |  |  | ADU Safety Manager shall send below signal to HMI: From To Signal name Signal value ADU safety manager HMI V_STEERING_OVERRIDE_TRIGGER_HMI 0x1 phase1 When receving this signal, HMI shall inform the driver that override phase is ended now and the driver has the full control of vehicle.
Y | 2804 |  | 场景 |  |  | ADU Safety Manager shall start the timer, when: C_ACTUAL_DRIVER_TORQUE_STEERING_SS >= K_OVERRIDE_BY_STEERING_TORQUE + K_OVERRIDE_BY_STEERING_TORQUE_MARGIN Timer shall be reset, when: C_ACTUAL_DRIVER_TORQUE_STEERING_SS < K_OVERRIDE_BY_STEERING_TORQUE From To Signal name Signal value EPS ADU safety manager C_ACTUAL_DRIVER_TORQUE_STEERING_SS NA EPS ADU safety manager C_OVERRIDE_STATE_STEERING_SS 0x0:Inactive 0x1:Active 0x2:Driver Reaction If timer > K_OVERRIDE_BY_STEERING_TIME or C_OVERRIDE_STATE_STEERING_SS == 0x1 or 0x2, result of JUD1 is True; Otherwise, result of JUD1 is False. From To Parameter name Signal value / / K_OVERRIDE_BY_STEERING_TORQUE TBD / / K_OVERRIDE_BY_STEERING_TORQUE_MARGIN TBD / / K_OVERRIDE_BY_STEERING_TIME TBD
Y | 2961 |  | 前提_油门 |  |  | The override by accelerate function shall follow the work flow as below: OBA1：ADS in Ad mode→OBA_JUD1:ADS monitor the accelerator Pedal status meet the conditions or not→(If yes)OBA2:ADS send out the AD to MD transition request to Actuators,(If no) OBA1:ADS in AD mode→OBA4:ADS end the override process
Y | 2962 |  | 前提_油门 |  |  | AD state machine shall be in "Engaged" AD state, which is a necessary condition for the override to be triggered. More information for AD state machine:
Y | 2963 |  | 通过_油门 |  |  | ADU Safety Manager shall enter "Not Ready" state, in which it would send below signal: From To Signal name Signal value ADU safety manager EBS, EPS C_AD_MODE_ENGAGE_ADS_PS 0x0 not engage Related actuators shall transit from AD to MD when receviving this signal.
Y | 2964 |  | 通过_油门 |  |  | ADU Safety Manager shall send below signal to HMI: From To Signal name Signal value ADU safety manager HMI V_ACCELERATE_OVERRIDE_TRIGGER_HMI 0x1 phase1 When receving this signal, HMI shall inform the driver that override phase is ended now and the driver has the full control of vehicle.
Y | 2965 |  | 场景 |  |  | ADU Safety Manager shall start the timer, when: C_ACCELERATOR_PEDAL_POSITION_VCU > V_REQUEST_ACCELERATOR_PEDAL_POSITION + K_OVERRIDE_BY_ACCELERATE_POSITION_MARGIN Timer shall be reset, when: C_ACCELERATOR_PEDAL_POSITION_VCU < V_REQUEST_ACCELERATOR_PEDAL_POSITION From To Signal name Signal value Control ADU safety manager V_REQUEST_ACCELERATOR_PEDAL_POSITION NA VCU ADU safety manager C_ACCELERATOR_PEDAL_POSITION_VCU NA If timer > K_OVERRIDE_BY_ACCELERATE_TIME or C_ACCELERATOR_PEDAL_POSITION_VCU > K_OVERRIDE_BY_ACCELERATE_POSITION , result of JUD1 is True; Otherwise, result of JUD1 is False. From To Parameter name Signal value / / K_OVERRIDE_BY_ACCELERATE_POSITION TBD / / K_OVERRIDE_BY_ACCELERATE_POSITION_MARGIN TBD / / K_OVERRIDE_BY_ACCELERATE_TIME TBD
[5 empty] | No. | Parameters Name | Value
[5 empty] | 1 | K_OVERRIDE_BY_BRAKE_POSITION | 10%
[5 empty] | 2 | K_OVERRIDE_BY_BRAKE_POSITION_MARGIN | 0%
[5 empty] | 3 | K_OVERRIDE_BY_BRAKE_TIME | 300ms
[5 empty] | 4 | K_OVERRIDE_BY_STEERING_TORQUE | 8.5Nm
[5 empty] | 5 | K_OVERRIDE_BY_STEERING_TORQUE_MARGIN | 0Nm
[5 empty] | 6 | K_OVERRIDE_BY_STEERING_TIME | 100ms
[5 empty] | 7 | K_OVERRIDE_BY_ACCELERATE_POSITION | ≥AD Request Accelerator Pedal Position and Accelerator Pedal Position≥70%
[5 empty] | 8 | K_OVERRIDE_BY_ACCELERATE_POSITION_MARGIN | 0%
[5 empty] | 9 | K_OVERRIDE_BY_ACCELERATE_RELATIVE_MARGIN | 0%
[5 empty] | 10 | K_OVERRIDE_BY_ACCELERATE_TIME | 200ms
[5 empty] | 11 | K_OVERRIDE_BY_ACCELERATE_DEEP_POSITION | 90%

## para_recommend_lib
|  |  | noload+none |  | noload+sedan |  | noload+truck |  | payload+none |  | payload+sedan |  | payload+truck |  | noload_night+none |  | noload_night+sedan |  | noload_night+truck |  | payload_night+none |  | payload_night+sedan |  | payload_night+truck |  | tunnel |  | tv1_sedan_tv2_sedan |  | tv1_truck_tv2_truck |  | tv1_sedan_tv2_truck |  | tv1_truck_tv2_sedan
id | feature | summary | action values | odd values | action values | odd values | action values | odd values | action values | odd values | action values | odd values | action values | odd values | action values | odd values | action values | odd values | action values | odd values | action values | odd values | action values | odd values | action values | odd values | action values | odd values | action values | odd values | action values | odd values | action values | odd values | action values | odd values
Override_1 | override | 制动接管
Override_1_1 | override | 主车车速K_HV_speed，ADS处于engage状态，安全员踩制动踏板K_BRAKE_POSITION，维持K_BRAKE_TIME接管
Override_1_2 | override | 主车车速K_HV_speed，设置K_fallback_events使ADS进入fallback状态，安全员踩制动踏板K_BRAKE_POSITION，维持K_BRAKE_TIME接管
Override_1_3 | override | 主车车速K_HV_speed，ADS处于engage状态，安全员拉驻车制动开关接管
Override_1_4 | override | 主车车速K_HV_speed，ADS处于fallback状态，安全员拉驻车制动开关接管
Override_1_5 | override | 主车车速K_HV_speed，ADS处于engage状态，安全员误操作--轻踩踏板K_BRAKE_POSITION，快放K_BRAKE_TIME
Override_1_6 | override | 主车车速K_HV_speed，ADS处于engage状态，安全员误操作--轻踩踏板K_BRAKE_POSITION，慢放K_BRAKE_TIME
Override_1_7 | override | 主车车速K_HV_speed，ADS处于engage状态，安全员误操作--重踩踏板K_BRAKE_POSITION后立即放
Override_2 | override | 转向接管
Override_2_1 | override | 主车车速K_HV_speed，ADS处于engage状态，安全员（左/右）转动方向盘接管，转动力矩K_steering_torque，维持时间K_steering_time
Override_2_2 | override | 主车车速K_HV_speed，设置K_fallback_events使ADS进入fallback状态，，安全员（左/右）转动方向盘接管，转动力矩K_steering_torque，维持时间K_steering_time
Override_2_3 | override | 主车车速K_HV_speed，ADS处于engage状态，安全员误操作--轻微转动后立即松开，转动力矩K_steering_torque，维持时间K_steering_time
Override_2_4 | override | 主车车速K_HV_speed，ADS处于engage状态，安全员误操作--轻微转动并维持一段时间，转动力矩K_steering_torque，维持时间K_steering_time
Override_2_5 | override | 主车车速K_HV_speed，ADS处于engage状态，安全员误操作--快速转动方向后立即松开矩，转动力矩K_steering_torque
Override_2_6 | override | 主车车速K_HV_speed，ADS处于engage状态，经过颠簸路面
Override_3 | override | 油门接管
Override_3_1 | override | 主车车速K_HV_speed，ADS处于engage状态，安全员踩油门踏板接管 踏板位置K_accelerate_pedal_position，维持时间K_accelerate_time
Override_3_2 | override | 主车车速K_HV_speed，设置K_fallback_events使ADS进入fallback状态，安全员踩油门踏板接管 踏板位置K_accelerate_pedal_position，维持时间K_accelerate_time
Override_3_3 | override | 主车车速K_HV_speed，ADS处于engage状态，安全员误操作--轻踩油门，快放 踏板位置K_accelerate_pedal_position，维持时间K_accelerate_time
Override_3_4 | override | 主车车速K_HV_speed，ADS处于engage状态，安全员误操作--轻踩油门，维持一段时间 踏板位置K_accelerate_pedal_position，维持时间K_accelerate_time
Override_3_5 | override | 主车车速K_HV_speed，ADS处于engage状态，安全员误操作--重踩油门后立即放开 板位置K_accelerate_pedal_position

## para_range_lib
id | feature | summary | replace | rm | tag |  | para
[5 empty] | fixed |  | odd |  |  | hv |  |  |  | tv1 |  |  |  |  | tv2 |  |  |  |  | oddChange
[5 empty] | basic | reserve | roadGeo | illumination | weather | init | action1 | action2 | action3 | init | action1 | action2 | action3 | action4 | init | action1 | action2 | action3 | action4 | action1 | action2 | action3 | action4
all_sim_paras | bar: action1 to action4
[5 empty] | method;;HIL&vehicle map;;K feature;;CC&ILC&ALC&nudge&power_management&AD_mode_ON_OFF&fallback&HMI&ad_page_display&sensor_wash&sensor_cooling&DSR&data_collection&K module;;PNC&perception&localization&PNC_loclization&PNC_perception&PNC_loclization_perception&K targetNum;;0 |  | default;;any&falt_straight uphill;%;K;step downhill;%;K;step rightCurve;%;K;step leftCurve;%;K;step | day;;standard&sunrise&sunset&K night;;standard&w/_light&w/o_light&K | sunny;;standard&K rainy;;standard&light&middle&heavy&K | speed;kph;K;step deviation;m;K;step lane;;default&left_most&right_most&mid_lane state;;ready&engage reserve01;;K reserve02;;K reserve03;;K reserve04;;K reserve05;;K | type;;AD_mode&engage_AD&lane_change&cancel_lane_change&read&write&frameLoss&K triggerTime;s;K;step triggerTTC;s;K;step triggerRelativeTV1;m;K;step triggerRelativeTV2;m;K;step triggerRelativeTunnel;;K;step triggerRelativeSolideLine;;K;step triggerEvent;;K triggerDelay;s;K;step triggerCircle;;in&out direction;;+1&-1 signal;;signal_lib framePara;;K;step sensor;;K btnTimes;;K;step msgName;;K msgCycleTime;;K;;step reserve01;;K reserve02;;K reserve03;;K reserve04;;K reserve05;;K | type;;AD_mode&engage_AD&lane_change&cancel_lane_change&read&write&frameLoss&K triggerTime;s;K;step triggerTTC;s;K;step triggerRelativeTV1;m;K;step triggerRelativeTV2;m;K;step triggerRelativeTunnel;;K;step triggerRelativeSolideLine;;K;step triggerEvent;;K triggerDelay;s;K;step triggerCircle;;in&out direction;;+1&-1 signal;;signal_lib framePara;;K;step sensor;;K btnTimes;;K;step msgName;;K msgCycleTime;;K;;step reserve01;;K reserve02;;K reserve03;;K reserve04;;K reserve05;;K | type;;AD_mode&engage_AD&lane_change&cancel_lane_change&read&write&frameLoss&K triggerTime;s;K;step triggerTTC;s;K;step triggerRelativeTV1;m;K;step triggerRelativeTV2;m;K;step triggerRelativeTunnel;;K;step triggerRelativeSolideLine;;K;step triggerEvent;;K triggerDelay;s;K;step triggerCircle;;in&out direction;;+1&-1 signal;;signal_lib framePara;;K;step sensor;;K btnTimes;;K;step msgName;;K msgCycleTime;;K;;step reserve01;;K reserve02;;K reserve03;;K reserve04;;K reserve05;;K | type;;sedan&truck&bus&pedestrian&bike&K speed;kph;K;step relativeHV;m;K;step relativeTV2;m;K;step lane;;0&-1&+1 deviation;m;K;step heading;;same&opposite reserve01;;K reserve02;;K reserve03;;K reserve04;;K reserve05;;K | type;;speed_change&lane_change&K speed;kph;K;step acc;mpss;K;step direction;;+1&-1 triggerRelativeHV;m;K;step triggerRelativeTV2;m;K;step triggerDelay;s;K;step triggerEvent;;K triggerCircle;;in&out triggerTime;s;K;step triggerTTC;s;K;step deviation;m;K;step duration;s;K reserve01;;K reserve02;;K reserve03;;K reserve04;;K reserve05;;K | type;;speed_change&lane_change&K speed;kph;K;step acc;mpss;K;step direction;;+1&-1 triggerRelativeHV;m;K;step triggerRelativeTV2;m;K;step triggerDelay;s;K;step triggerEvent;;K triggerCircle;;in&out triggerTime;s;K;step triggerTTC;s;K;step deviation;m;K;step duration;s;K reserve01;;K reserve02;;K reserve03;;K reserve04;;K reserve05;;K | type;;speed_change&lane_change&K speed;kph;K;step acc;mpss;K;step direction;;+1&-1 triggerRelativeHV;m;K;step triggerRelativeTV2;m;K;step triggerDelay;s;K;step triggerEvent;;K triggerCircle;;in&out triggerTime;s;K;step triggerTTC;s;K;step deviation;m;K;step duration;s;K reserve01;;K reserve02;;K reserve03;;K reserve04;;K reserve05;;K | type;;speed_change&lane_change&K speed;kph;K;step acc;mpss;K;step direction;;+1&-1 triggerRelativeHV;m;K;step triggerRelativeTV2;m;K;step triggerDelay;s;K;step triggerEvent;;K triggerCircle;;in&out triggerTime;s;K;step triggerTTC;s;K;step deviation;m;K;step duration;s;K reserve01;;K reserve02;;K reserve03;;K reserve04;;K reserve05;;K | type;;sedan&truck&bus&pedestrian&bike&K speed;kph;K;step relativeHV;m;K;step relativeTV1;m;K;step lane;;0&-1&+1 deviation;m;K;step heading;;same&opposite reserve01;;K reserve02;;K reserve03;;K reserve04;;K reserve05;;K | type;;speed_change&lane_change&K speed;kph;K;step acc;mpss;K;step direction;;+1&-1 triggerRelativeHV;m;K;step triggerRelativeTV1;m;K;step triggerDelay;s;K;step triggerEvent;;K triggerCircle;;in&out triggerTime;s;K;step triggerTTC;s;K;step deviation;m;K;step duration;s;K reserve01;;K reserve02;;K reserve03;;K reserve04;;K reserve05;;K | type;;speed_change&lane_change&K speed;kph;K;step acc;mpss;K;step direction;;+1&-1 triggerRelativeHV;m;K;step triggerRelativeTV1;m;K;step triggerDelay;s;K;step triggerEvent;;K triggerCircle;;in&out triggerTime;s;K;step triggerTTC;s;K;step deviation;m;K;step duration;s;K reserve01;;K reserve02;;K reserve03;;K reserve04;;K reserve05;;K | type;;speed_change&lane_change&K speed;kph;K;step acc;mpss;K;step direction;;+1&-1 triggerRelativeHV;m;K;step triggerRelativeTV1;m;K;step triggerDelay;s;K;step triggerEvent;;K triggerCircle;;in&out triggerTime;s;K;step triggerTTC;s;K;step deviation;m;K;step duration;s;K reserve01;;K reserve02;;K reserve03;;K reserve04;;K reserve05;;K | type;;speed_change&lane_change&K speed;kph;K;step acc;mpss;K;step direction;;+1&-1 triggerRelativeHV;m;K;step triggerRelativeTV1;m;K;step triggerDelay;s;K;step triggerEvent;;K triggerCircle;;in&out triggerTime;s;K;step triggerTTC;s;K;step deviation;m;K;step duration;s;K reserve01;;K reserve02;;K reserve03;;K reserve04;;K reserve05;;K | type;;rain&wind rainPara;;K;step windPara;;K;step triggerTime;s;K;step triggerDelay;s;K;step triggerEvent;;K duration;s;K reserve01;;K reserve02;;K reserve03;;K reserve04;;K reserve05;;K | type;;rain&wind rainPara;;K;step windPara;;K;step triggerTime;s;K;step triggerDelay;s;K;step triggerEvent;;K duration;s;K reserve01;;K reserve02;;K reserve03;;K reserve04;;K reserve05;;K | type;;rain&wind rainPara;;K;step windPara;;K;step triggerTime;s;K;step triggerDelay;s;K;step triggerEvent;;K duration;s;K reserve01;;K reserve02;;K reserve03;;K reserve04;;K reserve05;;K | type;;rain&wind rainPara;;K;step windPara;;K;step triggerTime;s;K;step triggerDelay;s;K;step triggerEvent;;K duration;s;K reserve01;;K reserve02;;K reserve03;;K reserve04;;K reserve05;;K
Override_1 | override | 制动接管 | bar: action1 to action4
Override_1_1 | override | 主车车速K_HV_speed，ADS处于engage状态，安全员踩制动踏板K_BRAKE_POSITION，维持K_BRAKE_TIME接管 | K_HV_speed:para_hv_init_speed K_BRAKE_POSITION:para_hv_action1_signal K_BRAKE_TIME:para_hv_action1_duration | 2798/2799/2414/2436/2531 | method;;HIL&vehicle map;;2 module;;K feature;;override |  | default;;any | day;;standard | sunny;;standard | speed;kph;80 state;;engage lane;;default | type;;write triggertime;s;3 signal;signal_lib duration;ms;350
Override_1_2 | override | 主车车速K_HV_speed，设置K_fallback_events使ADS进入fallback状态，安全员踩制动踏板K_BRAKE_POSITION，维持K_BRAKE_TIME接管 | K_HV_speed:para_hv_init_speed K_fallback_events:para_hv_action1_signal K_BRAKE_POSITION:para_hv_action2_signal K_BRAKE_TIME:para_hv_action2_duration | 2798/2799/2414/2436/2531 | method;;HIL&vehicle map;;2 module;;K feature;;override |  | default;;any | day;;standard | sunny;;standard | speed;kph;80 state;;engage lane;;default | type;;write triggertime;s;3 signal;signal_lib | type;;write triggertime;s;3 triggerDelay;s;2 signal;list01 duration;ms;350
Override_1_3 | override | 主车车速K_HV_speed，ADS处于engage状态，安全员拉驻车制动开关接管 | K_HV_speed:para_hv_init_speed | 2798/2799/2414/2436/2531 | method;;HIL&vehicle map;;2 module;;K feature;;override |  | default;;any | day;;standard | sunny;;standard | speed;kph;80 state;;engage lane;;default | type;;write triggertime;s;3 signal;signal_lib
Override_1_4 | override | 主车车速K_HV_speed，ADS处于fallback状态，安全员拉驻车制动开关接管 | K_HV_speed:para_hv_init_speed | 2798/2799/2414/2436/2531 | method;;HIL&vehicle map;;2 module;;K feature;;override |  | default;;any | day;;standard | sunny;;standard | speed;kph;80 state;;engage lane;;default | type;;write triggertime;s;3 signal;signal_lib | type;;write triggertime;s;3 triggerDelay;s;2 signal;list01
Override_1_5 | override | 主车车速K_HV_speed，ADS处于engage状态，安全员误操作--轻踩踏板K_BRAKE_POSITION，快放K_BRAKE_TIME | K_HV_speed:para_hv_init_speed K_BRAKE_POSITION:para_hv_action1_signal K_BRAKE_TIME:para_hv_action1_duration | / | method;;HIL&vehicle map;;2 module;;K feature;;override |  | default;;any | day;;standard | sunny;;standard | speed;kph;80 state;;engage lane;;default | type;;write triggertime;s;3 signal;signal_lib duration;ms;250
Override_1_6 | override | 主车车速K_HV_speed，ADS处于engage状态，安全员误操作--轻踩踏板K_BRAKE_POSITION，慢放K_BRAKE_TIME | K_HV_speed:para_hv_init_speed K_BRAKE_POSITION:para_hv_action1_signal K_BRAKE_TIME:para_hv_action1_duration | / | method;;HIL&vehicle map;;2 module;;K feature;;override |  | default;;any | day;;standard | sunny;;standard | speed;kph;80 state;;engage lane;;default | type;;write triggertime;s;3 signal;signal_lib duration;ms;500
Override_1_7 | override | 主车车速K_HV_speed，ADS处于engage状态，安全员误操作--重踩踏板K_BRAKE_POSITION后立即放 | K_HV_speed:para_hv_init_speed K_BRAKE_POSITION:para_hv_action1_signal | 2798/2799/2414/2436/2531 | method;;HIL&vehicle map;;2 module;;K feature;;override |  | default;;any | day;;standard | sunny;;standard | speed;kph;80 state;;engage lane;;default | type;;write triggertime;s;3 signal;signal_lib
Override_2 | override | 转向接管 | bar: action1 to action4
Override_2_1 | override | 主车车速K_HV_speed，ADS处于engage状态，安全员（左/右）转动方向盘接管，转动力矩K_steering_torque，维持时间K_steering_time | K_HV_speed:para_hv_init_speed K_steering_torque:para_hv_action1_signal K_steering_time:para_hv_action1_duration | 2802/2803/2414/2436/2531 | method;;HIL&vehicle module;;K feature;;override |  | default;;any | day;;standard | sunny;;standard | speed;kph;80 state;;engage lane;;default | type;;write triggertime;s;3 signal;signal_lib duration;ms;120
Override_2_2 | override | 主车车速K_HV_speed，设置K_fallback_events使ADS进入fallback状态，，安全员（左/右）转动方向盘接管，转动力矩K_steering_torque，维持时间K_steering_time | K_HV_speed:para_hv_init_speed K_fallback_events:para_hv_action1_signal K_steering_torque:para_hv_action2_signal K_steering_time:para_hv_action2_duration | 2802/2803/2414/2436/2531 | method;;HIL&vehicle map;;2 module;;K feature;;override |  | default;;any | day;;standard | sunny;;standard | speed;kph;80 state;;engage lane;;default | type;;write triggertime;s;3 signal;signal_lib | type;;write triggertime;s;3 triggerDelay;s;2 signal;list01 duration;ms;120
Override_2_3 | override | 主车车速K_HV_speed，ADS处于engage状态，安全员误操作--轻微转动后立即松开，转动力矩K_steering_torque，维持时间K_steering_time | K_HV_speed:para_hv_init_speed K_steering_torque:para_hv_action1_signal K_steering_time:para_hv_action1_duration | / | method;;HIL&vehicle map;;2 module;;K feature;;override |  | default;;any | day;;standard | sunny;;standard | speed;kph;80 state;;engage lane;;default | type;;write triggertime;s;3 signal;signal_lib duration;ms;80
Override_2_4 | override | 主车车速K_HV_speed，ADS处于engage状态，安全员误操作--轻微转动并维持一段时间，转动力矩K_steering_torque，维持时间K_steering_time | K_HV_speed:para_hv_init_speed K_steering_torque:para_hv_action1_signal K_steering_time:para_hv_action1_duration | / | method;;HIL&vehicle map;;2 module;;K feature;;override |  | default;;any | day;;standard | sunny;;standard | speed;kph;80 state;;engage lane;;default | type;;write triggertime;s;3 signal;signal_lib duration;ms;500
Override_2_5 | override | 主车车速K_HV_speed，ADS处于engage状态，安全员误操作--快速转动方向后立即松开矩，转动力矩K_steering_torque | K_HV_speed:para_hv_init_speed K_steering_torque:para_hv_action1_signal | 2963/2964/2414/2436/2531 | method;;HIL&vehicle map;;2 module;;K feature;;override |  | default;;any | day;;standard | sunny;;standard | speed;kph;80 state;;engage lane;;default | type;;write triggertime;s;3 signal;signal_lib
Override_2_6 | override | 主车车速K_HV_speed，ADS处于engage状态，经过颠簸路面 | K_HV_speed:para_hv_init_speed | / | method;;vehicle map;;2 module;;K feature;;override |  | default;;any | day;;standard | sunny;;standard | speed;kph;80
Override_3 | override | 油门接管 | bar: action1 to action4
Override_3_1 | override | 主车车速K_HV_speed，ADS处于engage状态，安全员踩油门踏板接管 踏板位置K_accelerate_pedal_position，维持时间K_accelerate_time | K_HV_speed:para_hv_init_speed K_accelerate_pedal_position:para_hv_action1_signal K_accelerate_time:para_hv_action1_duration | 2963/2964/2414/2436/2531 | method;;HIL&vehicle map;;2 module;;K feature;;override |  | default;;any | day;;standard | sunny;;standard | speed;kph;80 state;;engage lane;;default | type;;write triggertime;s;3 signal;signal_lib duration;ms;220
Override_3_2 | override | 主车车速K_HV_speed，设置K_fallback_events使ADS进入fallback状态，安全员踩油门踏板接管 踏板位置K_accelerate_pedal_position，维持时间K_accelerate_time | K_HV_speed:para_hv_init_speed K_fallback_events:para_hv_action1_signal K_accelerate_pedal_position:para_hv_action2_signal K_accelerate_time:para_hv_action2_duration | 2963/2964/2414/2436/2531 | method;;HIL&vehicle map;;2 module;;K feature;;override |  | default;;any | day;;standard | sunny;;standard | speed;kph;80 state;;engage lane;;default | type;;write triggertime;s;3 signal;signal_lib | type;;write triggertime;s;3 triggerDelay;s;2 signal;list01 duration;ms;220
Override_3_3 | override | 主车车速K_HV_speed，ADS处于engage状态，安全员误操作--轻踩油门，快放 踏板位置K_accelerate_pedal_position，维持时间K_accelerate_time | K_HV_speed:para_hv_init_speed K_accelerate_pedal_position:para_hv_action1_signal K_accelerate_time:para_hv_action1_duration | / | method;;HIL&vehicle map;;2 module;;K feature;;override |  | default;;any | day;;standard | sunny;;standard | speed;kph;80 state;;engage lane;;default | type;;write triggertime;s;3 signal;signal_lib duration;ms;100
Override_3_4 | override | 主车车速K_HV_speed，ADS处于engage状态，安全员误操作--轻踩油门，维持一段时间 踏板位置K_accelerate_pedal_position，维持时间K_accelerate_time | K_HV_speed:para_hv_init_speed K_accelerate_pedal_position:para_hv_action1_signal K_accelerate_time:para_hv_action1_duration | / | method;;HIL&vehicle map;;2 module;;K feature;;override |  | default;;any | day;;standard | sunny;;standard | speed;kph;80 state;;engage lane;;default | type;;write triggertime;s;3 signal;signal_lib duration;ms;500
Override_3_5 | override | 主车车速K_HV_speed，ADS处于engage状态，安全员误操作--重踩油门后立即放开 板位置K_accelerate_pedal_position | K_HV_speed:para_hv_init_speed K_accelerate_pedal_position:para_hv_action1_signal | 2802/2803/2414/2436/2531 | method;;HIL&vehicle map;;2 module;;K feature;;override |  | default;;any | day;;standard | sunny;;standard | speed;kph;80 state;;engage lane;;default | type;;write triggertime;s;3 signal;signal_lib

## signal_lib
case | part | group | signal | unit | flag | value01_df | value01_zq | value02_df | value02_zq | value03_df | value03_zq | value04_df | value04_zq | value05_df | value05_zq | value06_df | value06_zq | value07_df | value07_zq | value08_df | value08_zq | value09_df | value09_zq | value10_df | value10_zq
Override_1_1 | action 1 | A | C_BRAKE_PEDAL_POSITION_BRAKE_PS | % | R | 11 | 11 | 100 | 100 | 10 | 10
Override_1_2 | action 1 | A | C_ACTUAL_DOORS_STATE | \ | D | 0x0:door open | 0x1:open
| action 2 | A | C_BRAKE_PEDAL_POSITION_BRAKE_PS | % | R | 11 | 11 | 100 | 100 | 10 | 10
Override_1_3 | action 1 | A | C_SWITCH_STATUS_PARK_BRAKE_PS | \ | D | 0x1:Switch active | 0x1:EPBBrakeSet
Override_1_4 | action 1 | A | C_ACTUAL_DOORS_STATE | \ | D | 0x0:door open | 0x1:open
| action 2 | A | C_SWITCH_STATUS_PARK_BRAKE_PS | \ | D | 0x1:Switch active | 0x1:EPBBrakeSet
Override_1_5 | action 1 | A | C_BRAKE_PEDAL_POSITION_BRAKE_PS | % | D | 8 | 8
Override_1_6 | action 1 | A | C_BRAKE_PEDAL_POSITION_BRAKE_PS | % | D | 8 | 8
Override_1_7 | action 1 | A | C_BRAKE_PEDAL_POSITION_BRAKE_PS | % | D | 70 | 70
Override_2_1 | action 1 | A | C_ACTUAL_DRIVER_TORQUE_STEERING_SS | Nm | R | 9 | 9 | 15 | 15 | 2 | 2
Override_2_2 | action 1 | A | C_ACTUAL_DOORS_STATE | \ | D | 0x0:door open | 0x1:open
| action 2 | A | C_ACTUAL_DRIVER_TORQUE_STEERING_SS | Nm | D | 9 | 9
Override_2_3 | action 1 | A | C_ACTUAL_DRIVER_TORQUE_STEERING_SS | Nm | D | 6 | 6
Override_2_4 | action 1 | A | C_ACTUAL_DRIVER_TORQUE_STEERING_SS | Nm | D | 4 | 4
Override_2_5 | action 1 | A | C_ACTUAL_DRIVER_TORQUE_STEERING_SS | Nm | D | 15 | 15
Override_3_1 | action 1 | A | C_ACCELERATOR_PEDAL_POSITION_VCU | % | D | 71 | 71
Override_3_2 | action 1 | A | C_ACTUAL_DOORS_STATE | \ | D | 0x0:door open | 0x1:open
| action 2 | A | C_ACCELERATOR_PEDAL_POSITION_VCU | % | D | 71 | 71
Override_3_3 | action 1 | A | C_ACCELERATOR_PEDAL_POSITION_VCU | % | R | 0 | 0 | 70 | 70 | 10 | 10
Override_3_4 | action 1 | A | C_ACCELERATOR_PEDAL_POSITION_VCU | % | D | 60 | 60
Override_3_5 | action 1 | A | C_ACCELERATOR_PEDAL_POSITION_VCU | % | D | 95 | 95

## map_lib
id | category | summary
1 | 限速类 | 限速60
2 |  | 限速80
3 |  | 限速100
4 |  | 限速切换100到80
5 |  | 限速切换80到100
6 | 锥桶类 | 锥桶在本车道3个
7 |  | 锥桶在本车道5个
8 |  | 锥桶在应急车道，距离车道线较远
9 |  | 锥桶在应急车道，距离本车道边界较近，看是否会nudge
10 |  | 锥桶在中间车道线上
11 |  | 锥桶在应急车道线上，分布100m
12 |  | 锥桶在应急车道线上，分布500m
13 |  | 锥桶在应急车道线上，分布500m，逐渐入侵
14 | 道路设施 | 限速标志
15 |  | 施工标志
16 |  | 路灯
17 |  | 龙门架
18 |  | 金属杆
19 |  | 金属标志牌在上方
20 |  | 金属标志牌在路旁
21 |  | 护栏
22 | 隧道类 | 桥洞
23 |  | 短隧道
24 |  | 中等隧道
25 |  | 长隧道
26 | 车道宽度 | 左侧车道收窄，模拟目标车压线
27 |  | 左侧车道收窄，模拟目标车入侵
28 |  | 右侧车道收窄，模拟目标车压线
29 |  | 右侧侧车道收窄，模拟目标车入侵
30 |  | 本道路宽度偏小，需要fallback
31 |  | 超宽车道，让变道时间无限拉长
32 | 道路边界 | 路沿与车道线靠近
33 |  | 无车道线，需要fallback
34 |  | 临时车道线，需要fallback
35 |  | 模糊车道线
36 |  | 三车道
37 |  | 匝道汇入
38 | 其他 | 道路尽头，需要fallback
39 |  | 三车道
40 |  | 变附着系数

## statistics
code | feature | case类别 | sum
Override_1 | override | 制动接管 | 7
Override_2 | override | 转向接管 | 6
Override_3 | override | 油门接管 | 5
total |  |  | 18

## history
序号 | 日期 | 变更内容
1 | 2021.5.14 | V2.5版本 基于FD V46
2 | 2021.6.18 | 适配最新模板
3 | 2021.7.6 | 调整模板，增加para_range_lib内rm一列，增加K值替换
4 | 2021.7.9 | para_range_lib删除ODD的area、speedLimit、obstacle、infrastructure四列，tag增加map;;K

## Override子表
RM-2966描述图： |  |  | PM-2809描述图
3.2.3 Feature interfaces
External signals:
From | To | signal name
EPB | ADU safety manager | C_SWITCH_STATUS_PARK_BRAKE_PS
EBS | ADU safety manager | C_BRAKE_PEDAL_POSITION_BRAKE_PS
ADU safety manager | EBS, EPS, ADAS | C_AD_MODE_ENABLE_ADS_PS
ADU safety manager | EBS, EPS, ADAS | C_AD_MODE_ENGAGE_ADS_PS
RM-2810描述图
Internal signals:
From | To | signal name
ADU safety manager | HMI | V_BRAKE_OVERRIDE_TRIGGER_HMI
Tunable parameters:
From | signal name
K_OVERRIDE_BY_BRAKE_POSITION | TBD
K_OVERRIDE_BY_BRAKE_POSITION_MARGIN | TBD
K_OVERRIDE_BY_BRAKE_TIME | TBD
3.3.3 Feature interfaces
External signals:
From | To | signal name
EPS | ADU safety manager | C_ACTUAL_DRIVER_TORQUE_STEERING_SS
ADU safety manager | EBS, EPS, ADAS | C_AD_MODE_ENABLE_ADS_PS
ADU safety manager | EBS, EPS, ADAS | C_AD_MODE_ENGAGE_ADS_PS
EPS | ADU safety manager | C_OVERRIDE_STATE_STEERING_SS
Internal signals:
From | To | signal name
ADU safety manager | HMI | V_STEERING_OVERRIDE_TRIGGER_HMI
Tunable parameters:
From | signal name
K_OVERRIDE_BY_STEERING_TIME | TBD
K_OVERRIDE_BY_STEERING_TORQUE | TBD
K_OVERRIDE_BY_STEERING_TORQUE_MARGIN | TBD
3.4.3 Feature interfaces
External signals:
From | To | signal name
ADU safety manager | EBS, EPS, ADAS | C_AD_MODE_ENABLE_ADS_PS | RM-2961描述图
ADU safety manager | EBS, EPS, ADAS | C_AD_MODE_ENGAGE_ADS_PS
VCU | ADU safety manager | C_ACCELERATOR_PEDAL_POSITION_VCU
Internal signals:
From | To | signal name
ADU safety manager | HMI | V_ACCELERATE_OVERRIDE_TRIGGER_HMI
Control | ADU safety manager | V_REQUEST_ACCELERATOR_PEDAL_POSITION
Tunable parameters:
From | signal name
K_OVERRIDE_BY_ACCELERATE_POSITION | TBD
K_OVERRIDE_BY_ACCELERATE_POSITION_MARGIN | TBD
K_OVERRIDE_BY_ACCELERATE_TIME | TBD