## FD_lib1 (hidden)
case_id | valide | rm | feature | filter01 | filter02 | filter03 | original_text<v.109> | translation | change<v.46> | update_add<v.46> | change<reserve> | update_add<reserve>
|  | RM-3192 | FD | A |  |  | Driver's attention does not focus on driving area and this status lasts exceeding certain period
|  | RM-3194 | FD | A |  |  | DSR_Driver is smoking/calling and this status lasts exceeding certain period
|  | RM-3195 | FD | A |  |  | PartnerFailure_Head light
|  | RM-3196 | FD | A |  |  | PartnerFailure_Wiper
|  | RM-3197 | FD | A |  |  | PartnerFailure_Horn
|  | RM-3198 | FD | A |  |  | VehicleStatus_Abnormal vehicle body posture
|  | RM-3239 | FD | A |  |  | Lane change manoeuvre duration exceed the limit while ego vehicle is in target lane
|  | RM-3264 | FD | B |  |  | SensorFailure_Cam6_left rear
|  | RM-3265 | FD | B |  |  | SensorFailure_Cam7_right rear
|  | RM-3267 | FD | B |  |  | SensorFailure_Lid2_left side
|  | RM-3268 | FD | B |  |  | SensorFailure_Lid3_right side
|  | RM-3270 | FD | B |  |  | SensorFailure_Rad6_left rear
|  | RM-3271 | FD | B |  |  | SensorFailure_Rad7_right rear
|  | RM-3276 | FD | B |  |  | CANFailure_CANFD_otherRads
|  | RM-3291 | FD | B |  |  | PartnerFailure_Brake light
|  | RM-3292 | FD | B |  |  | PartnerFailure_Turn light
|  | RM-3293 | FD | B |  |  | PartnerFailure_Hazard light
|  | RM-2252 | FD | B |  |  | ADUFailure_BISON_IMU/GNSS
|  | RM-2253 | FD | B |  |  | ADUFailure_TDK_IMU
|  | RM-3301 | FD | B |  |  | ADUFailure_AntennaA
|  | RM-3193 | FD | B |  |  | DSR_Driver is not on the seat and this status lasts exceeding certain period
|  | RM-3200 | FD | B |  |  | ADUFailure_SwitchA1
|  | RM-2263 | FD | B |  |  | ADUFailure_XeonB
|  | RM-3201 | FD | B |  |  | ADUFailure_SwitchA2
|  | RM-3202 | FD | B |  |  | ADUFailure_SoC #2
|  | RM-2265 | FD | B |  |  | ADUFailure_FPGA#2
|  | RM-3203 | FD | B |  |  | ADUFailure_SoC #1
|  | RM-3204 | FD | B |  |  | ADUFailure_SoC #3
|  | RM-3205 | FD | B |  |  | ADUFailure_SoC #4
|  | RM-3206 | FD | B |  |  | ADUFailure_Pri power supply
|  | RM-2269 | FD | B |  |  | ADUFailure_SwitchB1
|  | RM-3207 | FD | B |  |  | ADUFailure_Sec power supply
|  | RM-3208 | FD | B |  |  | ADUFailure_ADU wakeup
|  | RM-2270 | FD | B |  |  | ADUFailure_SwitchB2
|  | RM-3211 | FD | B |  |  | SensorFailure_Cam2_front 120
|  | RM-3212 | FD | B |  |  | SensorFailure_Cam3_front 60
|  | RM-3213 | FD | B |  |  | SensorFailure_Cam4_left side
|  | RM-3214 | FD | B |  |  | SensorFailure_Cam5_right side
|  | RM-3216 | FD | B |  |  | SensorFailure_Rad4_left side
|  | RM-3217 | FD | B |  |  | SensorFailure_Rad5_right side
|  | RM-3218 | FD | B |  |  | CANFailure_P-CAN-A
|  | RM-3219 | FD | B |  |  | CANFailure_P-CAN-B
|  | RM-3220 | FD | B |  |  | CANFailure_B-CAN-A
|  | RM-3221 | FD | B |  |  | CANFailure_B-CAN-B
|  | RM-3273 | FD | B |  |  | CANFailure_C-CAN-B
|  | RM-3224 | FD | B |  |  | CANFailure_R-CAN-A
|  | RM-3225 | FD | B |  |  | CANFailure_R-CAN-B
|  | RM-3226 | FD | B |  |  | CANFailure_EthernetA_Lidar
|  | RM-3227 | FD | B |  |  | CANFailure_EthernetB_Lidar
|  | RM-3228 | FD | B |  |  | CANFailure_O-CAN-A
|  | RM-3229 | FD | B |  |  | CANFailure_O-CAN-B
|  | RM-3230 | FD | B |  |  | ODD_Non driving space within Lvl I distance that ADS can't behave safely (to be discussed)
|  | RM-3231 | FD | B |  |  | ODD_Obstacles within Lvl I range that ADS can't behave safely
|  | RM-3233 | FD | B |  |  | ODD_Construction zones within Lvl I range that ADS can't behave safely
|  | RM-3234 | FD | B |  |  | ODD_Icy/snow/flooded road within Lvl I distance that ADS can't behave safely
|  | RM-3235 | FD | B |  |  | ODD_Severe weather conditions
|  | RM-3238 | FD | B |  |  | Driver's attention does not focus on driving area and this status lasts exceeding certain period
|  | RM-3241 | FD | B |  |  | PartnerFailure_EBS-R
|  | RM-3242 | FD | B |  |  | PartnerFailure_EHPS-R
|  | RM-3243 | FD | B |  |  | PartnerFailure_Transmission system
|  | RM-3244 | FD | B |  |  | PartnerFailure_EPB
|  | RM-3246 | FD | B |  |  | PartnerFailure_PT
|  | RM-3249 | FD | B |  |  | PartnerFailure_HOD
|  | RM-3250 | FD | B |  |  | PartnerFailure_DMS
|  | RM-3252 | FD | B |  |  | VehicleStatus_others
|  | RM-3253 | FD | B |  |  | VehicleStatus_others
|  | RM-3254 | FD | B |  |  | VehicleStatus_others
|  | RM-3255 | FD | B |  |  | VehicleStatus_others
|  | RM-3256 | FD | B |  |  | VehicleStatus_others
|  | RM-3257 | FD | B |  |  | VehicleStatus_others
|  | RM-3258 | FD | B |  |  | VehicleStatus_others
|  | RM-3654 | FD | B |  |  | When ADS is in AD mode, if AEB mode is Failure or Passive or OFF
|  | RM-3655 | FD | B |  |  | When ADS is in AD mode, if ACC mode is Active
|  | RM-3656 | FD | B |  |  | When ADS is in AD mode, if LKA mode is Active
|  | RM-4026 | FD | B |  |  | Cooling system cannot cool down the ADU temp or Cooling system failure
|  | RM-4029 | FD | B |  |  | Vehicle power fails_others
|  | RM-3260 | FD | B |  |  | ADUFailure_FPGA#1
|  | RM-4032 | FD | B |  |  | ODD_Temporary or no lane markers
|  | RM-3261 | FD | C |  |  | ADUFailure_AurixB
|  | RM-3262 | FD | C |  |  | ADUFailure_ADU Temperature
|  | RM-2337 | FD | C |  |  | V_PECUFAILURE_FALLBACK_TRIGGER_EVENT_F8 '-> Ego vehicle is exceeding other vehicle
|  | RM-3263 | FD | C |  |  | SensorFailure_Cam1_front 30
|  | RM-3266 | FD | C |  |  | SensorFailure_EQ4
|  | RM-3269 | FD | C |  |  | SensorFailure_Rad1_front
|  | RM-3272 | FD | C |  |  | CANFailure_C-CAN-A
|  | RM-3275 | FD | C |  |  | CANFailure_CANFD_Rad1_front
|  | RM-3277 | FD | C |  |  | ODD_Non driving space within Lvl II distance that ADS can't behave safely (1km)
|  | RM-3278 | FD | C |  |  | ODD_Obstacles within Lvl II range that ADS can't behave safely
|  | RM-3280 | FD | C |  |  | ODD_Construction zones within Lvl II range that ADS can't behave safely
|  | RM-3281 | FD | C |  |  | ODD_Icy/snow/flooded road within Lvl II distance that ADS can't behave safely
|  | RM-3282 | FD | C |  |  | Driver's attention does not focus on driving area and this status lasts exceeding certain period
|  | RM-3284 | FD | C |  |  | Ego vehicle exceeds the lane boundary during lane keep running
|  | RM-3285 | FD | C |  |  | During lane change, ego vehicle exceeds the target lane boundary
|  | RM-3286 | FD | C |  |  | During Lane change cancel, the trajectory back to the center of lane is blocked by other traffic participants
|  | RM-3289 | FD | C |  |  | PartnerFailure_EBS-P
|  | RM-3290 | FD | C |  |  | PartnerFailure_EHPS-P
|  | RM-3294 | FD | C |  |  | PartnerFailure_TPMS
|  | RM-3295 | FD | C |  |  | VehicleStatus_Abnormal vehicle body motion
|  | RM-2374 | FD | C |  |  | VehicleStatus_Abnormal vehicle body motion
|  | RM-2375 | FD | C |  |  | VehicleStatus_Abnormal vehicle body motion
|  | RM-2376 | FD | C |  |  | VehicleStatus_Abnormal vehicle body motion
|  | RM-3297 | FD | C |  |  | VehicleStatus_Abnormal vehicle body motion
|  | RM-4028 | FD | C |  |  | Vehicle secondary power is failed
|  | RM-3298 | FD | C |  |  | VehicleStatus_others
|  | RM-3215 | FD | C |  |  | SensorFailure_Lid1_front
|  | RM-2330 | FD | C |  |  | Ego vehicle dynamics detected or calculated are not in safe boundary
|  | RM-2331 | FD | C |  |  | Reference line of the current lane is invalid
|  | RM-2332 | FD | C |  |  | Ego vehicle dynamics are not in defined range during lane change running
|  | RM-3259 | FD | C |  |  | ADUFailure_RTK_IMU/GNSS
|  | RM-4030 | FD | C |  |  | Vehicle speed is beyond speed limit
|  | RM-4031 | FD | C |  |  | lateral acceleration is too big
|  | RM-2383 | FD | D |  |  | V_PECUFAILURE_FALLBACK_TRIGGER_EVENT_F3 '-> Ego vehicle in sharp turn
|  | RM-2385 | FD | D |  |  | V_PECUFAILURE_FALLBACK_TRIGGER_EVENT_F1 '-> Ego vehicle is braking
|  | RM-2390 | FD | D |  |  | ADUFailure_SSD2
|  | RM-2387 | FD | D |  |  | V_PECUFAILURE_FALLBACK_TRIGGER_EVENT_F3 '-> Ego vehicle is exceeding other vehicle
|  | RM-3299 | FD | D |  |  | ADUFailure_XeonA
|  | RM-3199 | FD | D |  |  | ADUFailure_SSD1
|  | RM-3300 | FD | D |  |  | ADUFailure_AurixA
|  | RM-3302 | FD | D |  |  | ODD_Non driving space within Lvl III distance that ADS can't behave safely (500m)
|  | RM-3303 | FD | D |  |  | ODD_Obstacles within Lvl III range that ADS can't behave safely
|  | RM-3305 | FD | D |  |  | ODD_Construction zones within Lvl III range that ADS can't behave safely
|  | RM-3306 | FD | D |  |  | ODD_Icy/snow/flooded road within Lvl III distance that ADS can't behave safely
|  | RM-3308 | FD | D |  |  | HV standstill for maximum allowed time
|  | RM-4027 | FD | D |  |  | Vehicle primary power is failed

## SequenceDiagHOF (hidden)
Hands off warning
Sensor Blindness/ Temp Failure
Warning | visual | visual |  | visual, acoustic |  | haptic, seatbelt
| acoustic | acoustic
System quit&warning | [5 empty] | Brake: a = K_FALLBACK_SAFESTOP_DECELERATION
MRM1
v=0kph
Others | HMI remind
System quit&warning
Warning | visual, acoustic |  | visual, acoustic |  | haptic |  |  |  | visual, acoustic |  | visual, acoustic
[9 empty] | haptic, seatbelt |  | haptic, seatbelt
System quit&warning | [10 empty] | Brake: a = K_FALLBACK_SAFESTOP_DECELERATION
[7 empty] | MRM1 |  |  |  |  | MRM2 | v=0kph
|  | tbd | [5 empty] | tbd |  | tbd |  |  |  | Time/s
|  | K_1STHANDSOFF_WARNING_TIME_THRESHOLD | [5 empty] | K_2NDHANDSOFF_WARNING_TIME_THRESHOLD |  | K_3RDHANDSOFF_WARNING_TIME_THRESHOLD
MRC1 driver take over control
MRC1 driver take over control
MRC2 vehicle safely stops
MRC2 vehicle safely stops

## fallback_分类 (hidden)
FB_RM | ADU | HIL | 实车 | 描述
Fallback D
RM-2383 |  |  |  | V_PECUFAILURE_FALLBACK_TRIGGER_EVENT_F3 '-> Ego vehicle in sharp turn
RM-2385 |  |  |  | V_PECUFAILURE_FALLBACK_TRIGGER_EVENT_F1 '-> Ego vehicle is braking
RM-2390 |  |  |  | ADUFailure_SSD2
RM-2387 |  |  |  | V_PECUFAILURE_FALLBACK_TRIGGER_EVENT_F3 '-> Ego vehicle is exceeding other vehicle
RM-3299 |  |  |  | ADUFailure_XeonA
RM-3199 |  |  |  | ADUFailure_SSD1
RM-3300 |  |  |  | ADUFailure_AurixA
RM-3302 |  |  |  | ODD_Non driving space within Lvl III distance that ADS can't behave safely (500m) | 有不支持的odd，距离500米 | 问题同3230
RM-3303 |  |  |  | ODD_Obstacles within Lvl III range that ADS can't behave safely | 有不支持障碍物 数量距离TBD | 同3231
RM-3305 |  |  |  | ODD_Construction zones within Lvl III range that ADS can't behave safely | 有不支持的施工区，距离 | 标准是什么
RM-3306 |  |  |  | ODD_Icy/snow/flooded road within Lvl III distance that ADS can't behave safely | 有不支持的雨雪天气 | 标准是什么
RM-3308 |  |  |  | HV standstill for maximum allowed time | 主车停止超过最长时间
RM-4027 |  |  |  | Vehicle primary power is failed
Fallback C
RM-3261 |  |  |  | ADUFailure_AurixB
RM-3262 |  |  |  | ADUFailure_ADU Temperature
RM-2337 |  |  |  | V_PECUFAILURE_FALLBACK_TRIGGER_EVENT_F8 '-> Ego vehicle is exceeding other vehicle
RM-3263 |  |  |  | SensorFailure_Cam1_front 30 | 前向摄像头无数据或遮挡
RM-3266 |  |  |  | SensorFailure_EQ4 | eq4无数据或遮挡
RM-3269 |  |  |  | SensorFailure_Rad1_front | 前向radar无数据或者不干净
RM-3272 |  |  |  | CANFailure_C-CAN-A
RM-3275 |  |  |  | CANFailure_CANFD_Rad1_front
RM-3277 |  |  |  | ODD_Non driving space within Lvl II distance that ADS can't behave safely (1km) | 距离不支持odd，距离1km | 同3230问题
RM-3278 |  |  |  | ODD_Obstacles within Lvl II range that ADS can't behave safely | 有不支持障碍物 | 同3231
RM-3280 |  |  |  | ODD_Construction zones within Lvl II range that ADS can't behave safely | 有不支持的施工区，距离 | 标准是什么
RM-3281 |  |  |  | ODD_Icy/snow/flooded road within Lvl II distance that ADS can't behave safely | 有不支持的雨雪天气 | 标准是什么
RM-3282 |  |  |  | Driver's attention does not focus on driving area and this status lasts exceeding certain period
RM-3284 |  |  |  | Ego vehicle exceeds the lane boundary during lane keep running | ad中，ego越线行驶 | 越线多少呢
RM-3285 |  |  |  | During lane change, ego vehicle exceeds the target lane boundary
RM-3286 |  |  |  | During Lane change cancel, the trajectory back to the center of lane is blocked by other traffic participants
RM-3289 |  |  |  | PartnerFailure_EBS-P |  | partnerfailure是什么意思
RM-3290 |  |  |  | PartnerFailure_EHPS-P
RM-3294 |  |  |  | PartnerFailure_TPMS
RM-3295 |  |  |  | VehicleStatus_Abnormal vehicle body motion | ABS触发和持续时间相关，参数TBD
RM-2374 |  |  |  | VehicleStatus_Abnormal vehicle body motion | ESC（电子稳定控制）触发时间超过参考值，TBD
RM-2375 |  |  |  | VehicleStatus_Abnormal vehicle body motion | ASR（牵引力控制系统）触发时间超过参考值，TBD
RM-2376 |  |  |  | VehicleStatus_Abnormal vehicle body motion | ego speeds超过ODD limited speeds，TBD
RM-3297 |  |  |  | VehicleStatus_Abnormal vehicle body motion | ABS活动时间相关，TBD
RM-4028 |  |  |  | Vehicle secondary power is failed
RM-3298 |  |  |  | VehicleStatus_others
RM-3215 |  |  |  | SensorFailure_Lid1_front | 前向lidar无数据或者不干净
RM-2330 |  |  |  | Ego vehicle dynamics detected or calculated are not in safe boundary
RM-2331 |  |  |  | Reference line of the current lane is invalid
RM-2332 |  |  |  | Ego vehicle dynamics are not in defined range during lane change running |  | rm-2208 = rm-2209？
RM-3259 |  |  |  | ADUFailure_RTK_IMU/GNSS |  | 定位为啥是adu内部信号
RM-4030 |  |  |  | Vehicle speed is beyond speed limit
RM-4031 |  |  |  | lateral acceleration is too big
Fallback B
RM-3264 |  |  |  | SensorFailure_Cam6_left rear | 左侧后向像头无数据或遮挡
RM-3265 |  |  |  | SensorFailure_Cam7_right rear | 右侧后向像头无数据或遮挡
RM-3267 |  |  |  | SensorFailure_Lid2_left side | 左侧lidar无数据或者不干净
RM-3268 |  |  |  | SensorFailure_Lid3_right side | 右侧lidar无数据或者不干净
RM-3270 |  |  |  | SensorFailure_Rad6_left rear | 左侧后向radar无数据或不干净
RM-3271 |  |  |  | SensorFailure_Rad7_right rear | 右侧后向radar无数据或不干净
RM-3276 |  |  |  | CANFailure_CANFD_otherRads
RM-3291 |  |  |  | PartnerFailure_Brake light
RM-3292 |  |  |  | PartnerFailure_Turn light
RM-3293 |  |  |  | PartnerFailure_Hazard light
RM-2252 |  |  |  | ADUFailure_BISON_IMU/GNSS |  | 定位为啥是adu内部信号
RM-2253 |  |  |  | ADUFailure_TDK_IMU |  | imu为啥是adu内部信号
RM-3301 |  |  |  | ADUFailure_AntennaA |  | 天线为啥也是内部
RM-3193 |  |  |  | DSR_Driver is not on the seat and this status lasts exceeding certain period
RM-3200 |  |  |  | ADUFailure_SwitchA1
RM-3201 |  |  |  | ADUFailure_SwitchA2
RM-2263 |  |  |  | ADUFailure_XeonB
RM-3202 |  |  |  | ADUFailure_SoC #2
RM-2265 |  |  |  | ADUFailure_FPGA#2
RM-3203 |  |  |  | ADUFailure_SoC #1
RM-3204 |  |  |  | ADUFailure_SoC #3
RM-3205 |  |  |  | ADUFailure_SoC #4
RM-3206 |  |  |  | ADUFailure_Pri power supply
RM-2269 |  |  |  | ADUFailure_SwitchB1
RM-3207 |  |  |  | ADUFailure_Sec power supply
RM-3208 |  |  |  | ADUFailure_ADU wakeup
RM-2270 |  |  |  | ADUFailure_SwitchB2
RM-3211 |  |  |  | SensorFailure_Cam2_front 120 | 前向摄像头无数据或遮挡
RM-3212 |  |  |  | SensorFailure_Cam3_front 60 | 前向摄像头无数据或遮挡
RM-3213 |  |  |  | SensorFailure_Cam4_left side | 左侧侧向像头无数据或遮挡
RM-3214 |  |  |  | SensorFailure_Cam5_right side | 右侧侧向像头无数据或遮挡
RM-3216 |  |  |  | SensorFailure_Rad4_left side | 左侧radar无数据或者不干净
RM-3217 |  |  |  | SensorFailure_Rad5_right side | 右侧radar无数据或者不干净
RM-3218 |  |  |  | CANFailure_P-CAN-A |  | CAN是怎么监控的
RM-3219 |  |  |  | CANFailure_P-CAN-B
RM-3220 |  |  |  | CANFailure_B-CAN-A
RM-3221 |  |  |  | CANFailure_B-CAN-B
RM-3273 |  |  |  | CANFailure_C-CAN-B
RM-3224 |  |  |  | CANFailure_R-CAN-A
RM-3225 |  |  |  | CANFailure_R-CAN-B
RM-3226 |  |  |  | CANFailure_EthernetA_Lidar
RM-3227 |  |  |  | CANFailure_EthernetB_Lidar
RM-3228 |  |  |  | CANFailure_O-CAN-A
RM-3229 |  |  |  | CANFailure_O-CAN-B
RM-3230 |  |  |  | ODD_Non driving space within Lvl I distance that ADS can't behave safely (to be discussed) | 有不支持的odd，距离TBD | lv1 123是什么意思？是距离不支持的ODD距离吗？
RM-3231 |  |  |  | ODD_Obstacles within Lvl I range that ADS can't behave safely | 有不支持障碍物 数量距离TBD | 仅仅是路锥吗？
RM-3233 |  |  |  | ODD_Construction zones within Lvl I range that ADS can't behave safely | 有不支持的施工区，距离 | 标准是什么
RM-3234 |  |  |  | ODD_Icy/snow/flooded road within Lvl I distance that ADS can't behave safely | 有不支持的雨雪天气 | 标准是什么
RM-3235 |  |  |  | ODD_Severe weather conditions | 不支持的天气 | 要什么数据来定
RM-3238 |  |  |  | Driver's attention does not focus on driving area and this status lasts exceeding certain period
RM-3241 |  |  |  | PartnerFailure_EBS-R
RM-3242 |  |  |  | PartnerFailure_EHPS-R
RM-3243 |  |  |  | PartnerFailure_Transmission system
RM-3244 |  |  |  | PartnerFailure_EPB
RM-3246 |  |  |  | PartnerFailure_PT
RM-3249 |  |  |  | PartnerFailure_HOD
RM-3250 |  |  |  | PartnerFailure_DMS
RM-3252 |  |  |  | VehicleStatus_others | seatbelt unfastened会触发
RM-3253 |  |  |  | VehicleStatus_others | DOORS_STATE = open会触发
RM-3254 |  |  |  | VehicleStatus_others | R Gear会触发
RM-3255 |  |  |  | VehicleStatus_others | EBI_SWITCH = off（辅助刹车管理集成） 触发
RM-3256 |  |  |  | VehicleStatus_others | INTER_AXLE_DIFF_SWITCH = off（差速器）触发
RM-3257 |  |  |  | VehicleStatus_others | INTER_WHEEL_DIFF_SWITCH = off（差速器）触发 | V_FB_B_TRIGGER C_AD_MODE_ENABLE_ADS_PS = Enable C_AD_MODE_ENGAGE_ADS_PS = Engage C_AD_MODE_ENABLE_ADS_SS = Enable C_AD_MODE_ENGAGE_ADS_SS = Engage 代表的含义
RM-3258 |  |  |  | VehicleStatus_others | SUSPENSION_SYSTEM = fault 悬挂系统启动失败
RM-3654 |  |  |  | When ADS is in AD mode, if AEB mode is Failure or Passive or OFF | C_ADAS_AEB_MODE = Failure or Inhibit or OFF | 怎么关
RM-3655 |  |  |  | When ADS is in AD mode, if ACC mode is Active | C_ADAS_ACC_MODE = Active | 怎么开
RM-3656 |  |  |  | When ADS is in AD mode, if LKA mode is Active | C_ADAS_LKA_MODE = Active | 怎么开
RM-4026 |  |  |  | Cooling system cannot cool down the ADU temp or Cooling system failure
RM-4029 |  |  |  | Vehicle power fails_others |  | other？
RM-3260 |  |  |  | ADUFailure_FPGA#1
RM-4032 |  |  |  | ODD_Temporary or no lane markers | 没有车道线 | 距离 长度？
Fallback A
RM-3192 |  |  |  | Driver's attention does not focus on driving area and this status lasts exceeding certain period |  | TBD
RM-3194 |  |  |  | DSR_Driver is smoking/calling and this status lasts exceeding certain period
RM-3195 |  |  |  | PartnerFailure_Head light
RM-3196 |  |  |  | PartnerFailure_Wiper
RM-3197 |  |  |  | PartnerFailure_Horn
RM-3198 |  |  |  | VehicleStatus_Abnormal vehicle body posture | 突发情况导致车身姿态异常
RM-3239 |  |  |  | Lane change manoeuvre duration exceed the limit while ego vehicle is in target lane |  | 在目标车道，变道持续时间过长吗

## HIL_test_case (hidden)
RM_scenario | RM_scenario | Status | Feature | Trigger Event (Input) | FB Level | Method | Summary | vehicle_speed | subjective criteria
FALLBACK_1_1 | RM-3302 | Draft | Fallback | ODD_Non driving space within Lvl III distance that ADS can't behave safely (500m) | D | HIL | 主车在AD状态下以限速行驶，前方测试路段存在不支持ODD场景 ，让主车行驶到距离ODD不支持场景500m范围内。 | 100kph＞K_HV_speed＞30kph
FALLBACK_1_2 | RM-3303 | Draft | Fallback | ODD_Obstacles within Lvl III range that ADS can't behave safely | D | HIL | 主车在AD状态下以限速行驶，前方测试路段存在路锥数量大于K_CONES_NUMBER ，主车行驶到距离路锥 K_CONES_NUMBER_DISTANCE 范围内
FALLBACK_1_3 | RM-3305 | Draft | Fallback | ODD_Construction zones within Lvl III range that ADS can't behave safely | D | HIL | 主车在AD状态下以限速行驶，前方测试路段存在施工区 ，主车行驶到距离路锥K_FALLBACK_CONSTRUCTION_DISTANCE_TO_TRAJECTORY_III 范围内
FALLBACK_1_4 | RM-3306 | Draft | Fallback | ODD_Icy/snow/flooded road within Lvl III distance that ADS can't behave safely | D | HIL | 主车在AD状态下以限速行驶，前方测试路段存在雨雪湿滑道路 ，主车行驶到距离路锥 K_FALLBACK_ICY/SNOW/FLOODED_DISTANCE_TO_TRAJECTORY_III 范围内
FALLBACK_1_6 | RM-4027 | Draft | Fallback | Vehicle primary power is failed | D | HIL | 向ADU模拟发送主电源失效信号。
FALLBACK_1_7 | RM-3263 | Draft | Fallback | SensorFailure_Cam1_front 30 | C | HIL | 向ADU发送该camera的模拟信号，模拟其信号部分丢失工况。（可执行）
FALLBACK_1_10 | RM-3272 | Draft | Fallback | CANFailure_C-CAN-A | C | HIL | 模拟其C-ACN-A信号断开工况（具体操作待补充）
FALLBACK_1_11 | RM-3275 | Draft | Fallback | CANFailure_CANFD_Rad1_front | C | HIL | 模拟其CANFD_Rad1_front信号断开工况（具体操作待补充）
FALLBACK_1_14 | RM-3280 | Draft | Fallback | ODD_Construction zones within Lvl II range that ADS can't behave safely | C | HIL | 主车在AD状态下以限速行驶，模拟前方测试路段存在施工区 ，主车行驶到距离路锥K_FALLBACK_CONSTRUCTION_DISTANCE_TO_TRAJECTORY_II 范围内
FALLBACK_1_15 | RM-3281 | Draft | Fallback | ODD_Icy/snow/flooded road within Lvl II distance that ADS can't behave safely | C | HIL | 主车在AD状态下，模拟前方测试路段存在雨雪湿滑路段，AD状态行驶到距离施工路段K_FALLBACK_ICY/SNOW/FLOODED_DISTANCE_TO_TRAJECTORY_II范围内
FALLBACK_1_17 | RM-3284 | Draft | Fallback | Ego vehicle exceeds the lane boundary during lane keep running | C | HIL | （模拟方式待讨论）
FALLBACK_1_18 | RM-3285 | Draft | Fallback | During lane change, ego vehicle exceeds the target lane boundary | C | HIL | （模拟方式待讨论）
FALLBACK_1_19 | RM-3286 | Draft | Fallback | During Lane change cancel, the trajectory back to the center of lane is blocked by other traffic participants | C | HIL | 主车在AD状态下，以限速行驶，拨杆变道的同时，目标车部分进入主车行驶车道，司机主车过线前取消拨杆变道。
FALLBACK_1_20 | RM-3295 | Draft | Fallback | VehicleStatus_Abnormal vehicle body motion | C | HIL | 模拟AEB已触发信号，触发时间大于3s，持续时间大于10s。（TBD）
FALLBACK_1_21 | RM-2374 | Draft | Fallback | VehicleStatus_Abnormal vehicle body motion | C | HIL | 模拟ESC已触发信号，触发时间大于1s，持续时间大于10s。（TBD）
FALLBACK_1_22 | RM-2375 | Draft | Fallback | VehicleStatus_Abnormal vehicle body motion | C | HIL | 模拟ASR已触发信号，触发时间大于3s，持续时间大于10s。（TBD）
FALLBACK_1_23 | RM-2376 | Draft | Fallback | VehicleStatus_Abnormal vehicle body motion | C | HIL | （模拟方式待讨论）
FALLBACK_1_24 | RM-3297 | Draft | Fallback | VehicleStatus_Abnormal vehicle body motion | C | HIL | 模拟ABS已触发信号，持续时间大于10s。（TBD）
FALLBACK_1_25 | RM-4028 | Draft | Fallback | Vehicle secondary power is failed | C | HIL | 模拟冗余备用电源失效信号
FALLBACK_1_26 | RM-3215 | Draft | Fallback | SensorFailure_Lid1_front | C | HIL | 向ADU发送该Lidar的模拟信号，模拟其信号部分丢失工况。（可执行）
FALLBACK_1_27 | RM-2330 | Draft | Fallback | Ego vehicle dynamics detected or calculated are not in safe boundary | C | HIL | 模拟以下车辆动力参数： 1. Lateral acceleration activation: C_LATERAL_ACCELERATION_BRAKE_PS <= 1.54[m/s2] Lateral acceleration threshold: K_MaxLateralAcc4LaneChange=1.54[m/s2] 2. Longitudinal acceleration activation: C_LONG_ACCELERATION_BRAKE_PS >= -3.0[m/s2] Longitudinal acceleration threshold: K_MaxLongAcc4LaneChange=-3.0[m/s2] 3. Yaw rate activation: C_YAW_RATE_BRAKE_PS <= 0.2[rad/s] Yaw rate threshold: K_MaxYawRate4LaneChange=0.2[rad/s]
FALLBACK_1_28 | RM-2331 | Draft | Fallback | Reference line of the current lane is invalid | C | HIL | 模拟道路缺失车道线长度大于： The defined distance: V_EGO_SPEED*K_ ActivationRoadRange4LaneKeeping K_ActivationRoadRange4LaneKeeping=20s
FALLBACK_1_29 | RM-2332 | Draft | Fallback | Ego vehicle dynamics are not in defined range during lane change running | C | HIL | 模拟感知车道线小于阈值：（模拟方式待讨论） The defined distance: V_EGO_SPEED*K_ ActivationRoadRange4LaneChange K_ActivationRoadRange4LaneChange =8s
FALLBACK_1_30 | RM-4030 | Draft | Fallback | Vehicle speed is beyond speed limit | C | HIL | （模拟方式待讨论） 与 RM-2376
FALLBACK_1_31 | RM-4031 | Draft | Fallback | lateral acceleration is too big | C | HIL | （模拟方式待讨论）
FALLBACK_1_32 | RM-3264 | Draft | Fallback | SensorFailure_Cam6_left rear | B | HIL | 向ADU发送该camera的模拟信号，模拟其信号部分丢失工况。（可执行）
FALLBACK_1_33 | RM-3265 | Draft | Fallback | SensorFailure_Cam7_right rear | B | HIL | 向ADU发送该camera的模拟信号，模拟其信号部分丢失工况。（可执行）
FALLBACK_1_34 | RM-3267 | Draft | Fallback | SensorFailure_Lid2_left side | B | HIL | 向ADU发送该Lidar的模拟信号，模拟其信号部分丢失工况。（可执行）
FALLBACK_1_35 | RM-3268 | Draft | Fallback | SensorFailure_Lid3_right side | B | HIL | 向ADU发送该Lidar的模拟信号，模拟其信号部分丢失工况。（可执行）
FALLBACK_1_36 | RM-3270 | Draft | Fallback | SensorFailure_Rad6_left rear | B | HIL | 向ADU发送该Radar的模拟信号，模拟其信号部分丢失工况。（可执行）
FALLBACK_1_37 | RM-3271 | Draft | Fallback | SensorFailure_Rad7_right rear | B | HIL | 向ADU发送该Radar的模拟信号，模拟其信号部分丢失工况。（可执行）
FALLBACK_1_38 | RM-3276 | Draft | Fallback | CANFailure_CANFD_otherRads | B | HIL | 模拟其CANFD_otherRads信号断开工况（具体操作待补充）
FALLBACK_1_40 | RM-3211 | Draft | Fallback | SensorFailure_Cam2_front 120 | B | HIL | 向ADU发送该camera的模拟信号，模拟其信号部分丢失工况。（可执行）
FALLBACK_1_41 | RM-3212 | Draft | Fallback | SensorFailure_Cam3_front 60 | B | HIL | 向ADU发送该camera的模拟信号，模拟其信号部分丢失工况。（可执行）
FALLBACK_1_42 | RM-3213 | Draft | Fallback | SensorFailure_Cam4_left side | B | HIL | 向ADU发送该camera的模拟信号，模拟其信号部分丢失工况。（可执行）
FALLBACK_1_43 | RM-3214 | Draft | Fallback | SensorFailure_Cam5_right side | B | HIL | 向ADU发送该camera的模拟信号，模拟其信号部分丢失工况。（可执行）
FALLBACK_1_44 | RM-3216 | Draft | Fallback | SensorFailure_Rad4_left side | B | HIL | 向ADU发送该Radar的模拟信号，模拟其信号部分丢失工况。（可执行）
FALLBACK_1_45 | RM-3217 | Draft | Fallback | SensorFailure_Rad5_right side | B | HIL | 向ADU发送该Radar的模拟信号，模拟其信号部分丢失工况。（可执行）
FALLBACK_1_46 | RM-3218 | Draft | Fallback | CANFailure_P-CAN-A | B | HIL | 模拟其P-CAN-A信号断开工况（具体操作待补充）
FALLBACK_1_47 | RM-3219 | Draft | Fallback | CANFailure_P-CAN-B | B | HIL | 模拟其P-CAN-B信号断开工况（具体操作待补充）
FALLBACK_1_48 | RM-3220 | Draft | Fallback | CANFailure_B-CAN-A | B | HIL | 模拟其B-CAN-A信号断开工况（具体操作待补充）
FALLBACK_1_49 | RM-3221 | Draft | Fallback | CANFailure_B-CAN-B | B | HIL | 模拟其B-CAN-B信号断开工况（具体操作待补充）
FALLBACK_1_50 | RM-3273 | Draft | Fallback | CANFailure_C-CAN-B | B | HIL | 模拟其C-CAN-B信号断开工况（具体操作待补充）
FALLBACK_1_51 | RM-3224 | Draft | Fallback | CANFailure_R-CAN-A | B | HIL | 模拟其R-CAN-A信号断开工况（具体操作待补充）
FALLBACK_1_52 | RM-3225 | Draft | Fallback | CANFailure_R-CAN-B | B | HIL | 模拟其R-CAN-B信号断开工况（具体操作待补充）
FALLBACK_1_53 | RM-3226 | Draft | Fallback | CANFailure_EthernetA_Lidar | B | HIL | 模拟其EthernetA_Lidar信号断开工况（具体操作待补充）
FALLBACK_1_54 | RM-3227 | Draft | Fallback | CANFailure_EthernetB_Lidar | B | HIL | 模拟其EthernetB_Lidar信号断开工况（具体操作待补充）
FALLBACK_1_55 | RM-3228 | Draft | Fallback | CANFailure_O-CAN-A | B | HIL | 模拟其O-CAN-A信号断开工况（具体操作待补充）
FALLBACK_1_56 | RM-3229 | Draft | Fallback | CANFailure_O-CAN-B | B | HIL | 模拟其O-CAN-B信号断开工况（具体操作待补充）
FALLBACK_1_59 | RM-3233 | Draft | Fallback | ODD_Construction zones within Lvl I range that ADS can't behave safely | B | HIL | 模拟存在施工区道路，在存在施工区道路距离 K_FALLBACK_CONSTRUCTION_DISTANCE_TO_TRAJECTORY_I 前进入AD。
FALLBACK_1_60 | RM-3234 | Draft | Fallback | ODD_Icy/snow/flooded road within Lvl I distance that ADS can't behave safely | B | HIL | 主车在AD状态下，模拟前方测试路段存在雨雪湿滑路段，AD状态行驶到距离施工路段K_FALLBACK_ICY/SNOW/FLOODED_DISTANCE_TO_TRAJECTORY_I范围内
FALLBACK_1_61 | RM-3235 | Draft | Fallback | ODD_Severe weather conditions | B | HIL | 主车在AD状态下，模拟前方测试路段存在ODD不支持天气路段
FALLBACK_1_69 | RM-3258 | Draft | Fallback | VehicleStatus_others | B | HIL | （待核实）
FALLBACK_1_73 | RM-4026 | Draft | Fallback | Cooling system cannot cool down the ADU temp or Cooling system failure | B | HIL | 模拟Cooling sys出现问题发向ADU的信号（信号待确定）
FALLBACK_1_74 | RM-4029 | Draft | Fallback | Vehicle power fails_others | B | HIL | 模拟车辆电源出现问题发向ADU的信号（信号待确定）
FALLBACK_1_75 | RM-4032 | Draft | Fallback | ODD_Temporary or no lane markers | B | HIL | 模拟车道线消失的ODD场景（与RM-2331的问题待讨论）
FALLBACK_1_78 | RM-3198 | Draft | Fallback | VehicleStatus_Abnormal vehicle body posture | A | HIL | 模拟落石掉落砸中ego的场景（可行性待讨论）
FALLBACK_1_79 | RM-3239 | Draft | Fallback | Lane change manoeuvre duration exceed the limit while ego vehicle is in target lane | A | HIL | 模拟变道时间过长的case（待讨论）

## case_lib
info | [7 empty] | excution | [5 empty] | criteria | [5 empty] | tag
basic | [5 empty] | change |  | rm |  | description |  |  |  | rm |  |  |  | description |  | basic
[8 empty] | before<v.109> | after<v.46> |  |  |  |  | before<v.109> | after<v.46> | before<v.109> | after<v.46>
id | status | feature | summary | purpose | keywords | history | reason | conditionHistroty | condition | hvInitial | tvInitial | hvAction | tvAction | subHistory | sub | objHistory | obj | subjecctive | objective | simulation | vehicle
FB_1 | draft | FB | ODD相关CASE
FB_1_1 | draft | FB | 主车以速度K_HV_speed巡航，在AD engage状态下，路锥搭建在主车的当前行驶车道，距离主车1km搭建，让主车行驶到路锥数量和长度大于K_CONES_NUMBER 和K_CONES_NUMBER_DISTANCE的K_FALLBACK_OBSTACLE_DISTANCE_ON/TO_TRAJECTORY_I 到K_FALLBACK_OBSTACLE_DISTANCE_ON/TO_TRAJECTORY_II范围内。 | 关注HMI功能表现与车辆运动表现 |  | / | / | / | 3231 | 1.主车初速度K_HV_speed在AD engage状态下以跟车行驶 2.距离主车距离1km路段搭建路锥数量和长度大于K_CONES_NUMBER 和K_CONES_NUMBER_DISTANCE路锥场景 | / | / | / | / | / | / | 2259/2241/2245/2260/2242/2246/2261/2244/2247 | 0-4s：visial/acoustic 4-7s：visual/acoustic/haptic 7-15s：visual/acoustic/haptic/seatbelt/brake v=0 | 详见RM_OBJ | Y | Y
FB_1_2 | draft | FB | 主车以速度K_HV_speed巡航，在AD engage状态下，路锥搭建在主车的当前行驶车道，距离主车1km搭建，让主车行驶到路锥数量和长度大于K_CONES_NUMBER 和K_CONES_NUMBER_DISTANCE的K_FALLBACK_OBSTACLE_DISTANCE_ON/TO_TRAJECTORY_II 到K_FALLBACK_OBSTACLE_DISTANCE_ON/TO_TRAJECTORY_III 范围内。 | 关注HMI功能表现与车辆运动表现 |  | / | / | / | 3278 | 1.主车初速度K_HV_speed在AD engage状态下以跟车行驶 2.距离主车距离1km路段搭建路锥数量和长度大于K_CONES_NUMBER 和K_CONES_NUMBER_DISTANCE路锥场景 | / | / | / | / | / | / | 2333/2334/2335/2241/2242/2243/2244/2245/2246/2247/2248/2249/2250 | 0-4s：visial / acoustic / brake 4-7s：visual / acoustic / haptic / brake 7-9s：visual / acoustic / haptic / seatbelt / brake 9-10s：visual / acoustic / haptic / seatbelt 10-13s：visual / acoustic / haptic / seatbelt / brake v=0 | 详见RM_OBJ | Y | Y
FB_1_3 | draft | FB | 主车以速度K_HV_speed巡航，在AD engage状态下，路锥搭建在主车的当前行驶车道，距离主车1km搭建，让主车行驶到路锥数量和长度大于K_CONES_NUMBER 和K_CONES_NUMBER_DISTANCE的K_FALLBACK_OBSTACLE_DISTANCE_ON/TO_TRAJECTORY_III 范围内。 | 关注HMI功能表现与车辆运动表现 |  | / | / | / | 3303 | 1.主车初速度K_HV_speed在AD engage状态下以跟车行驶 2.距离主车距离1km路段搭建路锥数量和长度大于K_CONES_NUMBER 和K_CONES_NUMBER_DISTANCE路锥场景 | / | / | / | / | / | / | 2380/2381/2382/2241/2242/2244/2244/2245/2246/2247 | 0-6s：visual/acoustic/haptic/seatbelt/brake v=0 | 详见RM_OBJ | Y | Y
FB_1_4 | draft | FB | 主车以速度K_HV_speed巡航，在AD engage状态下，施工区搭建在主车的当前行驶车道，距离主车1km搭建，主车行驶到距离道路施工区K_FALLBACK_CONSTRUCTION_DISTANCE_ON/TO_TRAJECTORY_II 到K_FALLBACK_CONSTRUCTION_DISTANCE_ON/TO_TRAJECTORY_III 范围内。 | 关注HMI功能表现与车辆运动表现 |  | / | / | / | 3233 | 1.主车初速度K_HV_speed在AD engage状态下以跟车行驶 2.距离主车距离1km路段搭建施工区场景 | / | / | / | / | / | / | 2259/2241/2245/2260/2242/2246/2261/2244/2247 | 0-4s：visial/acoustic 4-7s：visual/acoustic/haptic 7-15s：visual/acoustic/haptic/seatbelt/brake v=0 | 详见RM_OBJ | Y | N
FB_1_5 | draft | FB | 主车以速度K_HV_speed巡航，在AD engage状态下，施工区搭建在主车的当前行驶车道，距离主车1km搭建，主车行驶到距离道路施工区K_FALLBACK_CONSTRUCTION_DISTANCE_ON/TO_TRAJECTORY_II 到K_FALLBACK_CONSTRUCTION_DISTANCE_ON/TO_TRAJECTORY_III 范围内。 | 关注HMI功能表现与车辆运动表现 |  | / | / | / | 3280 | 1.主车初速度K_HV_speed在AD engage状态下以跟车行驶 2.距离主车距离1km路段搭建施工区场景 | / | / | / | / | / | / | 2333/2334/2335/2241/2242/2243/2244/2245/2246/2247/2248/2249/2250 | 0-4s：visial / acoustic / brake 4-7s：visual / acoustic / haptic / brake 7-9s：visual / acoustic / haptic / seatbelt / brake 9-10s：visual / acoustic / haptic / seatbelt 10-13s：visual / acoustic / haptic / seatbelt / brake v=0 | 详见RM_OBJ | Y | N
FB_1_6 | draft | FB | 主车以速度K_HV_speed巡航，在AD engage状态下，施工区搭建在主车的当前行驶车道，距离主车1km搭建，主车行驶到距离道路施工区K_FALLBACK_CONSTRUCTION_DISTANCE_ON/TO_TRAJECTORY_III 范围内。 | 关注HMI功能表现与车辆运动表现 |  | / | / | / | 3305 | 1.主车初速度K_HV_speed在AD engage状态下以限速行驶 2.距离主车距离1km路段搭建施工区场景 | / | / | / | / | / | / | 2380/2381/2382/2241/2242/2244/2244/2245/2246/2247 | 0-6s：visual/acoustic/haptic/seatbelt/brake v=0 | 详见RM_OBJ | Y | N
FB_1_7 | draft | FB | 主车以速度K_HV_speed巡航，在AD engage状态下，距离主车1km搭建或存在，存在超出ODD的场景，让主车行驶到距离超出ODD场景K_FALLBACK_NONDRIVING_DISTANCE_ON/TO_TRAJECTORY_I到K_FALLBACK_NONDRIVING_DISTANCE_ON/TO_TRAJECTORY_II范围内 | 关注HMI功能表现与车辆运动表现 |  | / | / | / | 3230 | 1.主车初速度K_HV_speed在AD engage状态下以跟车行驶 2.距离主车距离1km路段搭建或存在超出ODD场景 | / | / | / | / | / | / | 2259/2241/2245/2260/2242/2246/2261/2244/2247 | 0-4s：visial/acoustic 4-7s：visual/acoustic/haptic 7-15s：visual/acoustic/haptic/seatbelt/brake v=0 | 详见RM_OBJ | Y | Y
FB_1_8 | draft | FB | 主车以速度K_HV_speed巡航，在AD engage状态下，距离主车1km搭建或存在，存在超出ODD的场景，让主车行驶到距离超出ODD场景K_FALLBACK_NONDRIVING_DISTANCE_ON/TO_TRAJECTORY_II到K_FALLBACK_NONDRIVING_DISTANCE_ON/TO_TRAJECTORY_III范围内 | 关注HMI功能表现与车辆运动表现 |  | / | / | / | 3277 | 1.主车初速度K_HV_speed在AD engage状态下以跟车行驶 2.距离主车距离1km路段搭建或存在超出ODD场景 | / | / | / | / | / | / | 2333/2334/2335/2241/2242/2243/2244/2245/2246/2247/2248/2249/2250 | 0-4s：visial / acoustic / brake 4-7s：visual / acoustic / haptic / brake 7-9s：visual / acoustic / haptic / seatbelt / brake 9-10s：visual / acoustic / haptic / seatbelt 10-13s：visual / acoustic / haptic / seatbelt / brake v=0 | 详见RM_OBJ | Y | Y
FB_1_9 | draft | FB | 主车以速度K_HV_speed巡航，在AD engage状态下，距离主车1km搭建或存在，存在超出ODD的场景，让主车行驶到距离超出ODD场景K_FALLBACK_NONDRIVING_DISTANCE_ON/TO_TRAJECTORY_III范围内。 | 关注HMI功能表现与车辆运动表现 |  | / | / | / | 3302 | 1.主车初速度K_HV_speed在AD engage状态下以跟车行驶 2.距离主车距离1km路段搭建或存在超出ODD场景 | / | / | / | / | / | / | 2380/2381/2382/2241/2242/2244/2244/2245/2246/2247 | 0-6s：visual/acoustic/haptic/seatbelt/brake v=0 | 详见RM_OBJ | Y | Y
FB_1_10 | draft | FB | 主车在AD engage状态下以K_TV_speed巡航行驶，让主车行驶的测试路段距离主车3km处存在超出ODD天气。 | 关注HMI功能表现与车辆运动表现 |  | / | / | / | 3235 | 1.主车在AD engage状态下以K_TV_speed行驶 2.距离主车距离3km路段搭建超出ODD天气场景 | / | / | / | / | / | / | 2259/2241/2245/2260/2242/2246/2261/2244/2247 | 0-4s：visial/acoustic 4-7s：visual/acoustic/haptic 7-15s：visual/acoustic/haptic/seatbelt/brake v=0 | 详见RM_OBJ | Y | N
FB_1_11 | draft | FB | 主车在AD engage状态下以K_TV_speed巡航行驶，让主车行驶的测试路段存在车道线缺少场景。 | 关注HMI功能表现与车辆运动表现 |  | / | / | / | 4032 | 1.主车在AD engage状态下以K_TV_speed行驶 2.距离主车距离1km路段搭建测试路段存在车道线缺少场景 | / | / | / | / | / | / | 2259/2241/2245/2260/2242/2246/2261/2244/2247 | 0-4s：visial/acoustic 4-7s：visual/acoustic/haptic 7-15s：visual/acoustic/haptic/seatbelt/brake v=0 | 详见RM_OBJ | Y | N
FB_1_12 | draft | FB | 主车在AD engage状态下以K_TV_speed巡航行驶，让主车行驶的测试路段存在临时车道线场景。 | 关注HMI功能表现与车辆运动表现 |  | / | / | / | / | 1.主车在AD engage状态下以K_TV_speed行驶 2.距离主车距离1km路段搭建测试路段存在临时车道线场景 | / | / | / | / | / | / | 2259/2241/2245/2260/2242/2246/2261/2244/2247 | 0-4s：visial/acoustic 4-7s：visual/acoustic/haptic 7-15s：visual/acoustic/haptic/seatbelt/brake v=0 | 详见RM_OBJ | Y | N
FB_2 | draft | FB | DSR相关CASE
FB_2_1 | draft | FB | 主车在AD engage状态下以限速行驶，司机注意力离开驾驶操作区持续时间超过K_FALLBACK_DRIVER_FOCUS_DURATION_A且小于K_FALLBACK_DRIVER_FOCUS_DURATION_B | 关注HMI功能表现与车辆运动表现 |  | / | / | / | 3192 | 主车在AD engage状态下，以限速行驶 | / | 司机注意力离开驾驶操作区持续时间超过K_FALLBACK_DRIVER_FOCUS_DURATION_A且小于K_FALLBACK_DRIVER_FOCUS_DURATION_B | / | / | / | / | 2251 | visial/acoustic | 详见RM_OBJ | Y | Y
FB_2_2 | draft | FB | 主车在AD engage状态下以限速行驶，司机离开驾驶员座位持续时间超过 K_FALLBACK_DRIVER_SEAT_STATUS_DURATION_B(出现Fallback后，不要急于接管，观察整个Fallback的HMI和车辆运动状态，并根据状态判断Fallback Level) | 关注HMI功能表现与车辆运动表现 |  | / | / | / | 3193 | 主车在AD engage状态下，以限速行驶 | / | 司机离开驾驶员座位持续时间超过 K_FALLBACK_DRIVER_SEAT_STATUS_DURATION_B | / | / | / | / | 2259/2241/2245/2260/2242/2246/2261/2244/2247 | 0-4s：visial/acoustic 4-7s：visual/acoustic/haptic 7-15s：visual/acoustic/haptic/seatbelt/brake v=0 | 详见RM_OBJ | Y | Y
FB_2_3 | draft | FB | 主车在AD engage状态下以限速行驶，司机注意力离开驾驶操作区持续时间超过 K_FALLBACK_DRIVER_FOCUS_DURATION_B且小于K_FALLBACK_DRIVER_FOCUS_DURATION_C | 关注HMI功能表现与车辆运动表现 |  | / | / | / | 3238 | 主车在AD engage状态下，以限速行驶 | / | 主车在AD engage状态下以限速行驶，司机注意力离开驾驶操作区持续时间超过 K_FALLBACK_DRIVER_FOCUS_DURATION_B且小于K_FALLBACK_DRIVER_FOCUS_DURATION_C | / | / | / | / | 2259/2241/2245/2260/2242/2246/2261/2244/2247 | 0-4s：visial/acoustic 4-7s：visual/acoustic/haptic 7-15s：visual/acoustic/haptic/seatbelt/brake v=0 | 详见RM_OBJ | Y | Y
FB_2_4 | draft | FB | 主车在AD engage状态下以限速行驶，司机注意力离开驾驶操作区持续时间超过 K_FALLBACK_DRIVER_FOCUS_DURATION_C(出现Fallback后，不要急于接管，观察整个Fallback的HMI和车辆运动状态，并根据状态判断Fallback Level) | 关注HMI功能表现与车辆运动表现 |  | / | / | / | 3282 | 主车在AD engage状态下，以限速行驶 | / | 司机注意力离开驾驶操作区持续时间超过 K_FALLBACK_DRIVER_FOCUS_DURATION_C | / | / | / | / | 2333/2334/2335/2241/2242/2243/2244/2245/2246/2247/2248/2249/2250 | 0-4s：visial / acoustic / brake 4-7s：visual / acoustic / haptic / brake 7-9s：visual / acoustic / haptic / seatbelt / brake 9-10s：visual / acoustic / haptic / seatbelt 10-13s：visual / acoustic / haptic / seatbelt / brake v=0 | 详见RM_OBJ | Y | Y
FB_2_5 | draft | FB | 主车在AD engage状态下以限速行驶，司机模拟吸烟/打电话操作持续时间超过 K_FALLBACK_DRIVER_BEHAVIOR_DURATION_A (出现Fallback后，不要急于接管，观察整个Fallback的HMI和车辆运动状态，并根据状态判断Fallback Level) | 关注HMI功能表现与车辆运动表现 |  | / | / | / | 3194 | 主车在AD engage状态下，以限速行驶 | / | 司机模拟吸烟/打电话操作持续时间超过 K_FALLBACK_DRIVER_BEHAVIOR_DURATION_A | / | / | / | / | 2251 | visial/acoustic | 详见RM_OBJ | Y | Y
FB_3 | draft | FB | Sensor相关CASE
FB_3_1 | draft | FB | 主车在AD engage状态下以K_HV_speed行驶，向ADU发送左后方radar的异常模拟信号。 | 关注HMI功能表现与车辆运动表现 |  | / | / | / | 3270 | 1.初速度K_HV_speed 2.主车进入AD engage状态 | / | 模拟左后方radar传感器信号部分丢失工况 | / | / | / | / | 2259/2241/2245/2260/2242/2246/2261/2244/2247 | 0-4s：visial/acoustic 4-7s：visual/acoustic/haptic 7-15s：visual/acoustic/haptic/seatbelt/brake v=0 | 详见RM_OBJ | Y | N
FB_3_2 | draft | FB | 主车在AD engage状态下以K_HV_speed行驶，向ADU发送右后方radar的异常模拟信号。 | 关注HMI功能表现与车辆运动表现 |  | / | / | / | 3271 | 1.初速度K_HV_speed 2.主车进入AD engage状态 | / | 模拟右后方radar传感器信号部分丢失工况 | / | / | / | / | 2259/2241/2245/2260/2242/2246/2261/2244/2247 | 0-4s：visial/acoustic 4-7s：visual/acoustic/haptic 7-15s：visual/acoustic/haptic/seatbelt/brake v=0 | 详见RM_OBJ | Y | N
FB_3_3 | draft | FB | 主车在AD engage状态下以K_HV_speed行驶，向ADU发送前向lidar的异常模拟信号。 | 关注HMI功能表现与车辆运动表现 |  | / | / | / | 3215 | 1.初速度K_HV_speed 2.主车进入AD engage状态 | / | 模拟前向lidar传感器信号部分丢失工况 | / | / | / | / | 2333/2334/2335/2241/2242/2243/2244/2245/2246/2247/2248/2249/2250 | 0-4s：visial / acoustic / brake 4-7s：visual / acoustic / haptic / brake 7-9s：visual / acoustic / haptic / seatbelt / brake 9-10s：visual / acoustic / haptic / seatbelt 10-13s：visual / acoustic / haptic / seatbelt / brake v=0 | 详见RM_OBJ | Y | N
FB_3_4 | draft | FB | 主车在AD engage状态下以K_HV_speed行驶，向ADU发送左侧方radar的异常模拟信号。 | 关注HMI功能表现与车辆运动表现 |  | / | / | / | 3216 | 1.初速度K_HV_speed 2.主车进入AD engage状态 | / | 模拟左侧方radar传感器信号部分丢失工况 | / | / | / | / | 2259/2241/2245/2260/2242/2246/2261/2244/2247 | 0-4s：visial/acoustic 4-7s：visual/acoustic/haptic 7-15s：visual/acoustic/haptic/seatbelt/brake v=0 | 详见RM_OBJ | Y | N
FB_3_5 | draft | FB | 主车在AD engage状态下以K_HV_speed行驶，向ADU发送右侧方radar的异常模拟信号。 | 关注HMI功能表现与车辆运动表现 |  | / | / | / | 3217 | 1.初速度K_HV_speed 2.主车进入AD engage状态 | / | 模拟右侧方radar传感器信号部分丢失工况 | / | / | / | / | 2259/2241/2245/2260/2242/2246/2261/2244/2247 | 0-4s：visial/acoustic 4-7s：visual/acoustic/haptic 7-15s：visual/acoustic/haptic/seatbelt/brake v=0 | 详见RM_OBJ | Y | N
FB_3_6 | draft | FB | 主车在AD engage状态下以K_HV_speed行驶，向ADU发送左后向camera的异常模拟信号 | 关注HMI功能表现与车辆运动表现 |  | / | / | / | 3264 | 1.初速度K_HV_speed 2.主车进入AD engage状态 | / | 模拟左后向camera传感器信号部分丢失工况 | / | / | / | / | 2259/2241/2245/2260/2242/2246/2261/2244/2247 | 0-4s：visial/acoustic 4-7s：visual/acoustic/haptic 7-15s：visual/acoustic/haptic/seatbelt/brake v=0 | 详见RM_OBJ | Y | N
FB_3_7 | draft | FB | 主车在AD engage engage状态下以K_HV_speed行驶，向ADU发送右后向camera的异常模拟信号 | 关注HMI功能表现与车辆运动表现 |  | / | / | / | 3265 | 1.初速度K_HV_speed 2.主车进入AD engage状态 | / | 模拟右后向camera传感器信号部分丢失工况 | / | / | / | / | 2259/2241/2245/2260/2242/2246/2261/2244/2247 | 0-4s：visial/acoustic 4-7s：visual/acoustic/haptic 7-15s：visual/acoustic/haptic/seatbelt/brake v=0 | 详见RM_OBJ | Y | N
FB_3_8 | draft | FB | 主车在AD engage状态下以K_HV_speed行驶，向ADU发送左侧向Lidar的异常模拟信号 | 关注HMI功能表现与车辆运动表现 |  | / | / | / | 3267 | 1.初速度K_HV_speed 2.主车进入AD engage状态 | / | 模拟左侧向Lidar传感器信号部分丢失工况 | / | / | / | / | 2259/2241/2245/2260/2242/2246/2261/2244/2247 | 0-4s：visial/acoustic 4-7s：visual/acoustic/haptic 7-15s：visual/acoustic/haptic/seatbelt/brake v=0 | 详见RM_OBJ | Y | N
FB_3_9 | draft | FB | 主车在AD engage状态下以K_HV_speed行驶，向ADU发送右侧向Lidar的异常模拟信号 | 关注HMI功能表现与车辆运动表现 |  | / | / | / | 3268 | 1.初速度K_HV_speed 2.主车进入AD engage状态 | / | 模拟右侧向Lidar传感器信号部分丢失工况 | / | / | / | / | 2259/2241/2245/2260/2242/2246/2261/2244/2247 | 0-4s：visial/acoustic 4-7s：visual/acoustic/haptic 7-15s：visual/acoustic/haptic/seatbelt/brake v=0 | 详见RM_OBJ | Y | N
FB_3_10 | draft | FB | 主车在AD engage状态下以K_HV_speed行驶，向ADU发送正向近距离camera的异常模拟信号 | 关注HMI功能表现与车辆运动表现 |  | / | / | / | 3211 | 1.初速度K_HV_speed 2.主车进入AD engage状态 | / | 模拟正向远距离camera传感器信号部分丢失工况 | / | / | / | / | 2259/2241/2245/2260/2242/2246/2261/2244/2247 | 0-4s：visial/acoustic 4-7s：visual/acoustic/haptic 7-15s：visual/acoustic/haptic/seatbelt/brake v=0 | 详见RM_OBJ | Y | N
FB_3_11 | draft | FB | 主车在AD engage状态下以K_HV_speed行驶，向ADU发送正向中距离camera的异常模拟信号 | 关注HMI功能表现与车辆运动表现 |  | / | / | / | 3212 | 1.初速度K_HV_speed 2.主车进入AD engage状态 | / | 模拟正向中距离camera传感器信号部分丢失工况 | / | / | / | / | 2259/2241/2245/2260/2242/2246/2261/2244/2247 | 0-4s：visial/acoustic 4-7s：visual/acoustic/haptic 7-15s：visual/acoustic/haptic/seatbelt/brake v=0 | 详见RM_OBJ | Y | N
FB_3_12 | draft | FB | 主车在AD engage状态下以K_HV_speed行驶，向ADU发送左侧camera的异常模拟信号 | 关注HMI功能表现与车辆运动表现 |  | / | / | / | 3213 | 1.初速度K_HV_speed 2.主车进入AD engage状态 | / | 模拟左侧camera传感器信号部分丢失工况 | / | / | / | / | 2259/2241/2245/2260/2242/2246/2261/2244/2247 | 0-4s：visial/acoustic 4-7s：visual/acoustic/haptic 7-15s：visual/acoustic/haptic/seatbelt/brake v=0 | 详见RM_OBJ | Y | N
FB_3_13 | draft | FB | 主车在AD engage状态下以K_HV_speed行驶，向ADU发送右侧camera的异常模拟信号 | 关注HMI功能表现与车辆运动表现 |  | / | / | / | 3214 | 1.初速度K_HV_speed 2.主车进入AD engage状态 | / | 模拟右侧camera传感器信号部分丢失工况 | / | / | / | / | 2259/2241/2245/2260/2242/2246/2261/2244/2247 | 0-4s：visial/acoustic 4-7s：visual/acoustic/haptic 7-15s：visual/acoustic/haptic/seatbelt/brake v=0 | 详见RM_OBJ | Y | N
FB_3_14 | draft | FB | 主车在AD engage状态下以K_HV_speed行驶，向ADU发送正向远距离camera的异常模拟信号 | 关注HMI功能表现与车辆运动表现 |  | / | / | / | 3263 | 1.初速度K_HV_speed 2.主车进入AD engage状态 | / | 模拟其传感器信号部分丢失工况 | / | / | / | / | 2333/2334/2335/2241/2242/2243/2244/2245/2246/2247/2248/2249/2250 | 0-4s：visial / acoustic / brake 4-7s：visual / acoustic / haptic / brake 7-9s：visual / acoustic / haptic / seatbelt / brake 9-10s：visual / acoustic / haptic / seatbelt 10-13s：visual / acoustic / haptic / seatbelt / brake v=0 | 详见RM_OBJ | Y | N
FB_3_15 | draft | FB | 主车在AD engage状态下以K_HV_speed行驶，向ADU发送车辆正前方radar的异常模拟信号 | 关注HMI功能表现与车辆运动表现 |  | / | / | / | 3269 | 1.初速度K_HV_speed 2.主车进入AD engage状态 | / | 模拟其传感器信号部分丢失工况 | / | / | / | / | 2333/2334/2335/2241/2242/2243/2244/2245/2246/2247/2248/2249/2250 | 0-4s：visial / acoustic / brake 4-7s：visual / acoustic / haptic / brake 7-9s：visual / acoustic / haptic / seatbelt / brake 9-10s：visual / acoustic / haptic / seatbelt 10-13s：visual / acoustic / haptic / seatbelt / brake v=0 | 详见RM_OBJ | Y | N
FB_4 | draft | FB | VEHICLE feature相关CASE：
FB_4_1 | draft | FB | 让主车以速度 K_HV_speed 行驶，主车进入AD engage状态下，司机解开安全带。 | 关注HMI功能表现与车辆运动表现 |  | / | / | / | 3252 | 1.初速度K_HV_speed 2.主车进入AD engage状态 | / | 司机解开安全带 | / | / | / | / | 2259/2241/2245/2260/2242/2246/2261/2244/2247 | 0-4s：visial/acoustic 4-7s：visual/acoustic/haptic 7-15s：visual/acoustic/haptic/seatbelt/brake v=0 | 详见RM_OBJ | Y | Y
FB_4_2 | draft | FB | 让主车以速度 K_HV_speed 行驶，主车进入AD engage状态下，司机打开左侧车门。 | 关注HMI功能表现与车辆运动表现 |  | / | / | / | 3253 | 1.初速度K_HV_speed 2.主车进入AD engage状态 | / | 司机打开左侧车门 | / | / | / | / | 2259/2241/2245/2260/2242/2246/2261/2244/2247 | 0-4s：visial/acoustic 4-7s：visual/acoustic/haptic 7-15s：visual/acoustic/haptic/seatbelt/brake v=0 | 详见RM_OBJ | Y | Y
FB_4_3 | draft | FB | 让主车以速度 K_HV_speed 行驶跟停，主车进入AD engage状态下，司机将主车档位切换为R档。 | 关注HMI功能表现与车辆运动表现 |  | / | / | / | 3254 | 1.初速度K_HV_speed 2.主车进入AD engage状态 | 目标车距离主车100m 速度K_TV_speed | 司机将主车档位切换为R档 | 速度减速到0km/h | / | / | / | 2259/2241/2245/2260/2242/2246/2261/2244/2247 | 0-4s：visial/acoustic 4-7s：visual/acoustic/haptic 7-15s：visual/acoustic/haptic/seatbelt/brake v=0 | 详见RM_OBJ | Y | Y
FB_4_4 | draft | FB | 让主车以速度 K_HV_speed 行驶，主车进入AD engage状态下，司机将EBI功能关闭。 | 关注HMI功能表现与车辆运动表现 |  | / | / | / | 3255 | 1.初速度K_HV_speed 2.主车进入AD engage状态 | / | 司机将EBI功能关闭 | / | / | / | / | 2259/2241/2245/2260/2242/2246/2261/2244/2247 | 0-4s：visial/acoustic 4-7s：visual/acoustic/haptic 7-15s：visual/acoustic/haptic/seatbelt/brake v=0 | 详见RM_OBJ | Y | Y
FB_4_5 | draft | FB | 让主车以速度 K_HV_speed 行驶，主车进入AD engage状态下，司机将车辆中央差速器关闭。 | 关注HMI功能表现与车辆运动表现 |  | / | / | / | 3256 | 1.初速度K_HV_speed 2.主车进入AD engage状态 | / | 司机将车辆中央差速器关闭 | / | / | / | / | 2259/2241/2245/2260/2242/2246/2261/2244/2247 | 0-4s：visial/acoustic 4-7s：visual/acoustic/haptic 7-15s：visual/acoustic/haptic/seatbelt/brake v=0 | 详见RM_OBJ | Y | Y
FB_4_6 | draft | FB | 让主车以速度 K_HV_speed 行驶，主车进入AD engage状态下，司机将车辆前后轴差速器关闭。 | 关注HMI功能表现与车辆运动表现 |  | / | / | / | 3257 | 1.初速度K_HV_speed 2.主车进入AD engage状态 | / | 司机将车辆前后轴差速器关闭 | / | / | / | / | 2259/2241/2245/2260/2242/2246/2261/2244/2247 | 0-4s：visial/acoustic 4-7s：visual/acoustic/haptic 7-15s：visual/acoustic/haptic/seatbelt/brake v=0 | 详见RM_OBJ | Y | Y
FB_4_7 | draft | FB | 让主车以速度 K_HV_speed 行驶，主车进入AD engage状态下,模拟发送主电源失效信号。 | 关注HMI功能表现与车辆运动表现 |  | / | / | / | 4027 | 1.初速度K_HV_speed 2.主车进入AD engage状态 | / | 模拟发送主电源失效信号 C_PRIMARY_POWER_VOLTAGE_SES数值设置33 | / | / | / | / | 2380/2381/2382/2241/2242/2244/2244/2245/2246/2247 | 0-6s：visual/acoustic/haptic/seatbelt/brake v=0 | 详见RM_OBJ | Y | N
FB_4_8 | draft | FB | 让主车以速度 K_HV_speed 行驶，主车进入AD engage状态下,模拟冗余备用电源失效信号 | 关注HMI功能表现与车辆运动表现 |  | / | / | / | 4028 | 1.初速度K_HV_speed 2.主车进入AD engage状态 | / | 模拟冗余备用电源失效信号 将信号 C_SECONDARY_POWER_VOLTAGE_SES数值设置33 | / | / | / | / | 2333/2334/2335/2241/2242/2243/2244/2245/2246/2247/2248/2249/2250 | 0-4s：visial / acoustic / brake 4-7s：visual / acoustic / haptic / brake 7-9s：visual / acoustic / haptic / seatbelt / brake 9-10s：visual / acoustic / haptic / seatbelt 10-13s：visual / acoustic / haptic / seatbelt / brake v=0 | 详见RM_OBJ | Y | N
FB_4_9 | draft | FB | 让主车以速度 K_HV_speed 行驶，主车进入AD engage状态下,模拟Cooling sys出现问题发向ADU的信号 | 关注HMI功能表现与车辆运动表现 |  | / | / | / | 4026 | 1.初速度K_HV_speed 2.主车进入AD engage状态 | / | 模拟Cooling sys出现问题发向ADU的信号，C_ACS_Status==Fault | / | / | / | / | 2259/2241/2245/2260/2242/2246/2261/2244/2247 | 0-4s：visial/acoustic 4-7s：visual/acoustic/haptic 7-15s：visual/acoustic/haptic/seatbelt/brake v=0 | 详见RM_OBJ | Y | N
FB_4_10 | draft | FB | 让主车以速度 K_HV_speed 行驶，主车进入AD engage状态下,模拟车辆电源出现问题发向ADU的信号 | 关注HMI功能表现与车辆运动表现 |  | / | / | / | 4029 | 1.初速度K_HV_speed 2.主车进入AD engage状态 | / | 模拟车辆电源出现问题发向ADU的信号 将信号C_SECONDARY_POWER_CURRENT_SES置为110 | / | / | / | / | 2259/2241/2245/2260/2242/2246/2261/2244/2247 | 0-4s：visial/acoustic 4-7s：visual/acoustic/haptic 7-15s：visual/acoustic/haptic/seatbelt/brake v=0 | 详见RM_OBJ | Y | N
FB_4_11 | draft | FB | 让主车以速度 K_HV_speed 行驶，主车进入AD engage状态下，模拟道路摩擦力突变，导致车身姿态异常的场景 | 关注HMI功能表现与车辆运动表现 |  | / | / | / | 3198 | 1.初速度K_HV_speed 2.主车进入AD engage状态 | / | 模拟道路摩擦力突变，导致车身姿态异常的场景 | / | / | / | / | 2251 | visial/acoustic | 详见RM_OBJ | Y | N
FB_4_12 | draft | FB | 让主车以速度 K_HV_speed 行驶，主车进入AD engage状态下，司机关闭AEB功能。 | 关注HMI功能表现与车辆运动表现 |  | / | / | / | 3654 | 1.初速度K_HV_speed 2.主车进入AD engage状态 | / | 司机关闭AEB功能 | / | / | / | / | 2259/2241/2245/2260/2242/2246/2261/2244/2247 | 0-4s：visial/acoustic 4-7s：visual/acoustic/haptic 7-15s：visual/acoustic/haptic/seatbelt/brake v=0 | 详见RM_OBJ | Y | Y
FB_4_13 | draft | FB | 让主车以速度 K_HV_speed 行驶，主车进入AD engage状态下，司机开启ACC功能。 | 关注HMI功能表现与车辆运动表现 |  | / | / | / | 3655 | 1.初速度K_HV_speed 2.主车进入AD engage状态 | / | 司机开启ACC功能 | / | / | / | / | 2259/2241/2245/2260/2242/2246/2261/2244/2247 | 0-4s：visial/acoustic 4-7s：visual/acoustic/haptic 7-15s：visual/acoustic/haptic/seatbelt/brake v=0 | 详见RM_OBJ | Y | Y
FB_4_14 | draft | FB | 让主车以速度 K_HV_speed 行驶，主车进入AD engage状态下，司机开启LKA功能。 | 关注HMI功能表现与车辆运动表现 |  | / | / | / | 3656 | 1.初速度K_HV_speed 2.主车进入AD engage状态 | / | 司机开启LKA功能 | / | / | / | / | 2259/2241/2245/2260/2242/2246/2261/2244/2247 | 0-4s：visial/acoustic 4-7s：visual/acoustic/haptic 7-15s：visual/acoustic/haptic/seatbelt/brake v=0 | 详见RM_OBJ | Y | Y
FB_4_15 | draft | FB | 让主车以速度 K_HV_speed 行驶，主车进入AD engage状态下，跟停持续时间超过 K_Standstill_maximum_allowed_time(出现Fallback后，不要急于接管，观察整个Fallback的HMI和车辆运动状态，并根据状态判断Fallback Level) | 关注HMI功能表现与车辆运动表现 |  | / | / | / | 3308 | 1.初速度K_HV_speed 2.主车进入AD engage状态 | 目标车距离主车100m 速度K_TV_speed | 跟停持续时间超过 K_Standstill_maximum_allowed_time | 速度减速到0km/h | / | / | / | 2380/2381/2382/2241/2242/2244/2244/2245/2246/2247 | 0-6s：visual/acoustic/haptic/seatbelt/brake v=0 | 详见RM_OBJ | Y | Y
FB_4_16 | draft | FB | 让主车以速度 K_HV_speed 行驶，主车进入AD engage状态下，模拟主车超限速，发送C_DISPLAYED_SPEED_IPK > V_UPPER_SPEED_LIMIT_HDMAP + K_THRESHOLD_BEYOND_SPEED_LIMIT 并且持续时间大于 K_TIME_BEYOND_SPEED_LIMIT | 关注HMI功能表现与车辆运动表现 |  | / | / | / | 4030 | 1.初速度K_HV_speed 2.主车进入AD engage状态 | / | 模拟发送C_DISPLAYED_SPEED_IPK > V_UPPER_SPEED_LIMIT_HDMAP + K_THRESHOLD_BEYOND_SPEED_LIMIT 并且持续时间大于 K_TIME_BEYOND_SPEED_LIMIT | / | / | / | / | 2333/2334/2335/2241/2242/2243/2244/2245/2246/2247/2248/2249/2250 | 0-4s：visial / acoustic / brake 4-7s：visual / acoustic / haptic / brake 7-9s：visual / acoustic / haptic / seatbelt / brake 9-10s：visual / acoustic / haptic / seatbelt 10-13s：visual / acoustic / haptic / seatbelt / brake v=0 | 详见RM_OBJ | Y | N
FB_4_17 | draft | FB | 让主车以速度 K_HV_speed 行驶，主车进入AD engage状态下，模拟主车横向加速度过大，发送C_LATERAL_ACCELERATION_BRAKE_PS > K_TALBE_SAFE_LATERAL_ACCEL ，并且持续时间大于 K_TIME_BYEOND_SAFE_LATERAL_ACCEL | 关注HMI功能表现与车辆运动表现 |  | / | / | / | 4031 | 1.初速度K_HV_speed 2.主车进入AD engage状态 | / | 模拟发送C_LATERAL_ACCELERATION_BRAKE_PS > K_TALBE_SAFE_LATERAL_ACCEL ，并且持续时间大于 K_TIME_BYEOND_SAFE_LATERAL_ACCEL | / | / | / | / | 2333/2334/2335/2241/2242/2243/2244/2245/2246/2247/2248/2249/2250 | 0-4s：visial / acoustic / brake 4-7s：visual / acoustic / haptic / brake 7-9s：visual / acoustic / haptic / seatbelt / brake 9-10s：visual / acoustic / haptic / seatbelt 10-13s：visual / acoustic / haptic / seatbelt / brake v=0 | 详见RM_OBJ | Y | N
FB_4_18 | draft | FB | 让主车以速度 K_HV_speed 行驶，主车进入AD engage状态下，模拟悬挂系统故障，模拟发送信号C_SUS_STATE_SUSPENSION_SYSTEM = fault | 关注HMI功能表现与车辆运动表现 |  | / | / | / | 3258 | 1.初速度K_HV_speed 2.主车进入AD engage状态 | / | 模拟发送信号C_SUS_STATE_SUSPENSION_SYSTEM = fault | / | / | / | / | 2259/2241/2245/2260/2242/2246/2261/2244/2247 | 0-4s：visial/acoustic 4-7s：visual/acoustic/haptic 7-15s：visual/acoustic/haptic/seatbelt/brake v=0 | 详见RM_OBJ | Y | N
FB_4_19 | draft | FB | 让主车以速度 K_HV_speed 行驶，主车进入AD engage状态下，模拟车道线缺失场景，模拟道路缺失车道线长度大于： The defined distance: V_EGO_SPEED*K_ ActivationRoadRange4LaneKeeping | 关注HMI功能表现与车辆运动表现 |  | / | / | / | 4032 | 1.初速度K_HV_speed 2.主车进入AD engage状态 | / | 模拟道路缺失车道线长度大于： The defined distance: V_EGO_SPEED*K_ ActivationRoadRange4LaneKeeping | / | / | / | / | 2259/2241/2245/2260/2242/2246/2261/2244/2247 | 0-4s：visial/acoustic 4-7s：visual/acoustic/haptic 7-15s：visual/acoustic/haptic/seatbelt/brake v=0 | 详见RM_OBJ | Y | N
FB_4_20 | draft | FB | 让主车以速度 K_HV_speed 行驶，主车进入AD engage状态下，模拟主车自身动力姿态异常，模拟发送 1. Lateral acceleration activation: C_LATERAL_ACCELERATION_BRAKE_PS <= 1.54[m/s2] Lateral acceleration threshold: K_MaxLateralAcc4LaneChange=1.54[m/s2] 2. Longitudinal acceleration activation: C_LONG_ACCELERATION_BRAKE_PS >= -3.0[m/s2] Longitudinal acceleration threshold: K_MaxLongAcc4LaneChange=-3.0[m/s2] 3. Yaw rate activation: C_YAW_RATE_BRAKE_PS <= 0.2[rad/s] Yaw rate threshold: K_MaxYawRate4LaneChange=0.2[rad/s] | 关注HMI功能表现与车辆运动表现 |  | / | / | / | 2330 | 1.初速度K_HV_speed 2.主车进入AD engage状态 | / | 模拟发送 1. Lateral acceleration activation: C_LATERAL_ACCELERATION_BRAKE_PS <= 1.54[m/s2] Lateral acceleration threshold: K_MaxLateralAcc4LaneChange=1.54[m/s2] 2. Longitudinal acceleration activation: C_LONG_ACCELERATION_BRAKE_PS >= -3.0[m/s2] Longitudinal acceleration threshold: K_MaxLongAcc4LaneChange=-3.0[m/s2] 3. Yaw rate activation: C_YAW_RATE_BRAKE_PS <= 0.2[rad/s] Yaw rate threshold: K_MaxYawRate4LaneChange=0.2[rad/s] | / | / | / | / | 2333/2334/2335/2241/2242/2243/2244/2245/2246/2247/2248/2249/2250 | 0-4s：visial / acoustic / brake 4-7s：visual / acoustic / haptic / brake 7-9s：visual / acoustic / haptic / seatbelt / brake 9-10s：visual / acoustic / haptic / seatbelt 10-13s：visual / acoustic / haptic / seatbelt / brake v=0 | 详见RM_OBJ | Y | N
FB_4_21 | draft | FB | 让主车以速度 K_HV_speed 行驶，主车进入AD engage状态下，变道过程中，模拟主车超过目标车道边界。 | 关注HMI功能表现与车辆运动表现 |  | / | / | / | 3285 | 1.初速度K_HV_speed 2.主车进入AD engage状态 | / | 模拟主车超过目标车道边界。 | / | / | / | / | 2333/2334/2335/2241/2242/2243/2244/2245/2246/2247/2248/2249/2250 | 0-4s：visial / acoustic / brake 4-7s：visual / acoustic / haptic / brake 7-9s：visual / acoustic / haptic / seatbelt / brake 9-10s：visual / acoustic / haptic / seatbelt 10-13s：visual / acoustic / haptic / seatbelt / brake v=0 | 详见RM_OBJ | Y | N
FB_4_22 | draft | FB | 让主车以速度 K_HV_speed 行驶，主车进入AD engage状态下，正常直线行驶过程中，模拟主车超过车道边界。 | 关注HMI功能表现与车辆运动表现 |  | / | / | / | 3284 | 1.初速度K_HV_speed 2.主车进入AD engage状态 | / | 模拟主车超过目标车道边界。 | / | / | / | / | 2333/2334/2335/2241/2242/2243/2244/2245/2246/2247/2248/2249/2250 | 0-4s：visial / acoustic / brake 4-7s：visual / acoustic / haptic / brake 7-9s：visual / acoustic / haptic / seatbelt / brake 9-10s：visual / acoustic / haptic / seatbelt 10-13s：visual / acoustic / haptic / seatbelt / brake v=0 | 详见RM_OBJ | Y | N
FB_4_23 | draft | FB | 让主车以速度 K_HV_speed 行驶，主车进入AD engage状态下，变道过程中模拟变道时间超出K_MaxDuration4LaneChangeManoeurvre 的场景。 | 关注HMI功能表现与车辆运动表现 |  | / | / | / | 3239 | 1.初速度K_HV_speed 2.主车进入AD engage状态 | / | 模拟变道时间超出K_MaxDuration4LaneChangeManoeurvre 的场景。 | / | / | / | / | 2251 | visial/acoustic | 详见RM_OBJ | Y | N
FB_4_24 | draft | FB | 让主车以速度 K_HV_speed 行驶，主车进入AD engage状态下,模拟车身气压出现问题发送信号C_TYRE_PRESSURE_STATE。 | 关注HMI功能表现与车辆运动表现 |  | / | / | / | 3298 | 1.初速度K_HV_speed 2.主车进入AD engage状态 | / | 模拟车辆发送C_TYRE_PRESSURE_STATE = Abnormal发向ADU信号 | / | / | / | / | 2333/2334/2335/2241/2242/2243/2244/2245/2246/2247/2248/2249/2250 | 0-4s：visial / acoustic / brake 4-7s：visual / acoustic / haptic / brake 7-9s：visual / acoustic / haptic / seatbelt / brake 9-10s：visual / acoustic / haptic / seatbelt 10-13s：visual / acoustic / haptic / seatbelt / brake v=0 | 详见RM_OBJ | Y | N
FB_5 | draft | FB | CAN通信相关CASE
FB_5_1 | draft | FB | 让主车以速度 K_HV_speed 行驶,主车进入AD engage状态下，模拟其C-CAN-A信号k_error工况 | 关注HMI功能表现与车辆运动表现 |  | / | / | / | 3272 | 1.初速度K_HV_speed 2.主车进入AD engage状态 | / | 将C-ACN-A信号模拟k_error工况 | / | / | / | / | 2333/2334/2335/2241/2242/2243/2244/2245/2246/2247/2248/2249/2250 | 0-4s：visial / acoustic / brake 4-7s：visual / acoustic / haptic / brake 7-9s：visual / acoustic / haptic / seatbelt / brake 9-10s：visual / acoustic / haptic / seatbelt 10-13s：visual / acoustic / haptic / seatbelt / brake v=0 | 详见RM_OBJ | Y | N
FB_5_2 | draft | FB | 让主车以速度 K_HV_speed 行驶,主车进入AD engage状态下，模拟其CANFD_otherRads信号k_error工况 | 关注HMI功能表现与车辆运动表现 |  | / | / | / | 3276 | 1.初速度K_HV_speed 2.主车进入AD engage状态 | / | 将ANFD_otherRads信号模拟k_error工况 | / | / | / | / | 2259/2241/2245/2260/2242/2246/2261/2244/2247 | 0-4s：visial/acoustic 4-7s：visual/acoustic/haptic 7-15s：visual/acoustic/haptic/seatbelt/brake v=0 | 详见RM_OBJ | Y | N
FB_5_3 | draft | FB | 让主车以速度 K_HV_speed 行驶,主车进入AD engage状态下，模拟其P-CAN-A信号k_error工况 | 关注HMI功能表现与车辆运动表现 |  | / | / | / | 3218 | 1.初速度K_HV_speed 2.主车进入AD engage状态 | / | 将P-CAN-A信号模拟k_error工况 | / | / | / | / | 2259/2241/2245/2260/2242/2246/2261/2244/2247 | 0-4s：visial/acoustic 4-7s：visual/acoustic/haptic 7-15s：visual/acoustic/haptic/seatbelt/brake v=0 | 详见RM_OBJ | Y | N
FB_5_4 | draft | FB | 让主车以速度 K_HV_speed 行驶,主车进入AD engage状态下，模拟其P-CAN-B信号k_error工况 | 关注HMI功能表现与车辆运动表现 |  | / | / | / | 3219 | 1.初速度K_HV_speed 2.主车进入AD engage状态 | / | 将P-CAN-B信号模拟k_error工况 | / | / | / | / | 2259/2241/2245/2260/2242/2246/2261/2244/2247 | 0-4s：visial/acoustic 4-7s：visual/acoustic/haptic 7-15s：visual/acoustic/haptic/seatbelt/brake v=0 | 详见RM_OBJ | Y | N
FB_5_5 | draft | FB | 让主车以速度 K_HV_speed 行驶,主车进入AD engage状态下，模拟其B-CAN-A信号k_error工况 | 关注HMI功能表现与车辆运动表现 |  | / | / | / | 3220 | 1.初速度K_HV_speed 2.主车进入AD engage状态 | / | 将B-CAN-A信号模拟k_error工况 | / | / | / | / | 2259/2241/2245/2260/2242/2246/2261/2244/2247 | 0-4s：visial/acoustic 4-7s：visual/acoustic/haptic 7-15s：visual/acoustic/haptic/seatbelt/brake v=0 | 详见RM_OBJ | Y | N
FB_5_6 | draft | FB | 让主车以速度 K_HV_speed 行驶,主车进入AD engage状态下，模拟其B-CAN-B信号k_error工况 | 关注HMI功能表现与车辆运动表现 |  | / | / | / | 3221 | 1.初速度K_HV_speed 2.主车进入AD engage状态 | / | 将B-CAN-B信号模拟k_error工况 | / | / | / | / | 2259/2241/2245/2260/2242/2246/2261/2244/2247 | 0-4s：visial/acoustic 4-7s：visual/acoustic/haptic 7-15s：visual/acoustic/haptic/seatbelt/brake v=0 | 详见RM_OBJ | Y | N
FB_5_7 | draft | FB | 让主车以速度 K_HV_speed 行驶,主车进入AD engage状态下，模拟其C-CAN-B信号k_error工况 | 关注HMI功能表现与车辆运动表现 |  | / | / | / | 3273 | 1.初速度K_HV_speed 2.主车进入AD engage状态 | / | 将C-CAN-B信号模拟k_error工况 | / | / | / | / | 2259/2241/2245/2260/2242/2246/2261/2244/2247 | 0-4s：visial/acoustic 4-7s：visual/acoustic/haptic 7-15s：visual/acoustic/haptic/seatbelt/brake v=0 | 详见RM_OBJ | Y | N
FB_5_8 | draft | FB | 让主车以速度 K_HV_speed 行驶,主车进入AD engage状态下，模拟其R-CAN-A信号k_error工况 | 关注HMI功能表现与车辆运动表现 |  | / | / | / | 3224 | 1.初速度K_HV_speed 2.主车进入AD engage状态 | / | 将R-CAN-A信号模拟k_error工况 | / | / | / | / | 2259/2241/2245/2260/2242/2246/2261/2244/2247 | 0-4s：visial/acoustic 4-7s：visual/acoustic/haptic 7-15s：visual/acoustic/haptic/seatbelt/brake v=0 | 详见RM_OBJ | Y | N
FB_5_9 | draft | FB | 让主车以速度 K_HV_speed 行驶,主车进入AD engage状态下，模拟其R-CAN-B信号k_error工况 | 关注HMI功能表现与车辆运动表现 |  | / | / | / | 3225 | 1.初速度K_HV_speed 2.主车进入AD engage状态 | / | 将R-CAN-B信号模拟k_error工况 | / | / | / | / | 2259/2241/2245/2260/2242/2246/2261/2244/2247 | 0-4s：visial/acoustic 4-7s：visual/acoustic/haptic 7-15s：visual/acoustic/haptic/seatbelt/brake v=0 | 详见RM_OBJ | Y | N
FB_5_10 | draft | FB | 让主车以速度 K_HV_speed 行驶,主车进入AD engage状态下，模拟其EthernetA_Lidar信号k_error工况 | 关注HMI功能表现与车辆运动表现 |  | / | / | / | 3226 | 1.初速度K_HV_speed 2.主车进入AD engage状态 | / | 将EthernetA_Lidar信号模拟k_error工况 | / | / | / | / | 2259/2241/2245/2260/2242/2246/2261/2244/2247 | 0-4s：visial/acoustic 4-7s：visual/acoustic/haptic 7-15s：visual/acoustic/haptic/seatbelt/brake v=0 | 详见RM_OBJ | Y | N
FB_5_11 | draft | FB | 让主车以速度 K_HV_speed 行驶,主车进入AD engage状态下，模拟其EthernetB_Lidar信号k_error工况 | 关注HMI功能表现与车辆运动表现 |  | / | / | / | 3227 | 1.初速度K_HV_speed 2.主车进入AD engage状态 | / | 将EthernetB_Lidar信号模拟k_error工况 | / | / | / | / | 2259/2241/2245/2260/2242/2246/2261/2244/2247 | 0-4s：visial/acoustic 4-7s：visual/acoustic/haptic 7-15s：visual/acoustic/haptic/seatbelt/brake v=0 | 详见RM_OBJ | Y | N
FB_5_12 | draft | FB | 让主车以速度 K_HV_speed 行驶,主车进入AD engage状态下，模拟其O-CAN-A信号k_error工况 | 关注HMI功能表现与车辆运动表现 |  | / | / | / | 3228 | 1.初速度K_HV_speed 2.主车进入AD engage状态 | / | 将O-CAN-A信号模拟k_error工况 | / | / | / | / | 2259/2241/2245/2260/2242/2246/2261/2244/2247 | 0-4s：visial/acoustic 4-7s：visual/acoustic/haptic 7-15s：visual/acoustic/haptic/seatbelt/brake v=0 | 详见RM_OBJ | Y | N
FB_5_13 | draft | FB | 让主车以速度 K_HV_speed 行驶,主车进入AD engage状态下，模拟其O-CAN-B信号k_error工况 | 关注HMI功能表现与车辆运动表现 |  | / | / | / | 3229 | 1.初速度K_HV_speed 2.主车进入AD engage状态 | / | 将O-CAN-B信号模拟k_error工况 | / | / | / | / | 2259/2241/2245/2260/2242/2246/2261/2244/2247 | 0-4s：visial/acoustic 4-7s：visual/acoustic/haptic 7-15s：visual/acoustic/haptic/seatbelt/brake v=0 | 详见RM_OBJ | Y | N
FB_5_14 | draft | FB | 让主车以速度 K_HV_speed 行驶,主车进入AD engage状态下，模拟其CANFD_Rad1_front信号k_error工况 | 关注HMI功能表现与车辆运动表现 |  | / | / | / | 3275 | 1.初速度K_HV_speed 2.主车进入AD engage状态 | / | 将CANFD_Rad1_front信号模拟k_error工况 | / | / | / | / | 2333/2334/2335/2241/2242/2243/2244/2245/2246/2247/2248/2249/2250 | 0-4s：visial / acoustic / brake 4-7s：visual / acoustic / haptic / brake 7-9s：visual / acoustic / haptic / seatbelt / brake 9-10s：visual / acoustic / haptic / seatbelt 10-13s：visual / acoustic / haptic / seatbelt / brake v=0 | 详见RM_OBJ | Y | N
FB_6 | draft | FB | vehicle partner状态相关CASE
FB_6_1 | draft | FB | 让主车以速度 K_HV_speed 行驶，主车进入AD engage状态下，模拟发送C_AD_INTERFACE_STATE_BRAKE_PS != engage信号，模拟EBS-P故障 | 关注HMI功能表现与车辆运动表现 |  | / | / | / | 3289 | 1.初速度K_HV_speed 2.主车进入AD engage状态 | / | 模拟EBS-P发送信号C_AD_INTERFACE_STATE_BRAKE_PS == 0x5 给ADU | / | / | / | / | 2333/2334/2335/2241/2242/2243/2244/2245/2246/2247/2248/2249/2250 | 0-4s：visial / acoustic / brake 4-7s：visual / acoustic / haptic / brake 7-9s：visual / acoustic / haptic / seatbelt / brake 9-10s：visual / acoustic / haptic / seatbelt 10-13s：visual / acoustic / haptic / seatbelt / brake v=0 | 详见RM_OBJ | Y | N
FB_6_2 | draft | FB | 让主车以速度 K_HV_speed 行驶，主车进入AD engage状态下，模拟发送C_AD_INTERFACE_STATE_BRAKE_SS_1 != Standby ，模拟EBS-R故障 | 关注HMI功能表现与车辆运动表现 |  | / | / | / | 3241 | 1.初速度K_HV_speed 2.主车进入AD engage状态 | / | 模拟EBS-R故障，模拟发送C_AD_INTERFACE_STATE_BRAKE_SS_1 != Standby | / | / | / | / | 2259/2241/2245/2260/2242/2246/2261/2244/2247 | 0-4s：visial/acoustic 4-7s：visual/acoustic/haptic 7-15s：visual/acoustic/haptic/seatbelt/brake v=0 | 详见RM_OBJ | Y | N
FB_6_3 | draft | FB | 让主车以速度 K_HV_speed 行驶,主车进入AD engage状态下，模拟发送C_AD_INTERFACE_STATE_STEERING_PS != engage，模拟EHPS-P故障。 | 关注HMI功能表现与车辆运动表现 |  | / | / | / | 3290 | 1.初速度K_HV_speed 2.主车进入AD engage状态 | / | 模拟EHPS-P故障，模拟发送C_AD_INTERFACE_STATE_STEERING_PS != engage | / | / | / | / | 2333/2334/2335/2241/2242/2243/2244/2245/2246/2247/2248/2249/2250 | 0-4s：visial / acoustic / brake 4-7s：visual / acoustic / haptic / brake 7-9s：visual / acoustic / haptic / seatbelt / brake 9-10s：visual / acoustic / haptic / seatbelt 10-13s：visual / acoustic / haptic / seatbelt / brake v=0 | 详见RM_OBJ | Y | N
FB_6_4 | draft | FB | 让主车以速度 K_HV_speed 行驶,主车进入AD engage状态下，模拟发送C_AD_INTERFACE_STATE_STEERING_SS_1 != Standby and C_AD_INTERFACE_STATE_STEERING_SS_2 != Standby，模拟EHPS-R故障。 | 关注HMI功能表现与车辆运动表现 |  | / | / | / | 3242 | 1.初速度K_HV_speed 2.主车进入AD engage状态 | / | 模拟EHPS-R故障，模拟发送C_AD_INTERFACE_STATE_STEERING_SS_1 != Standby and C_AD_INTERFACE_STATE_STEERING_SS_2 != Standby | / | / | / | / | 2259/2241/2245/2260/2242/2246/2261/2244/2247 | 0-4s：visial/acoustic 4-7s：visual/acoustic/haptic 7-15s：visual/acoustic/haptic/seatbelt/brake v=0 | 详见RM_OBJ | Y | N
FB_6_5 | draft | FB | 让主车以速度 K_HV_speed 行驶,主车进入AD engage状态下，模拟发送C_AD_INTERFACE_STATE_TRANSMISSION_SYSTEM != engage，模拟传动系统故障。 | 关注HMI功能表现与车辆运动表现 |  | / | / | / | 3243 | 1.初速度K_HV_speed 2.主车进入AD engage状态 | / | 模拟传动系统故障，模拟发送C_AD_INTERFACE_STATE_TRANSMISSION_SYSTEM != engage | / | / | / | / | 2259/2241/2245/2260/2242/2246/2261/2244/2247 | 0-4s：visial/acoustic 4-7s：visual/acoustic/haptic 7-15s：visual/acoustic/haptic/seatbelt/brake v=0 | 详见RM_OBJ | Y | N
FB_6_6 | draft | FB | 让主车以速度 K_HV_speed 行驶,主车进入AD engage状态下，模拟发送C_AD_INTERFACE_STATE_PARK_BRAKE_PS1 !=engage，模拟EPB故障。 | 关注HMI功能表现与车辆运动表现 |  | / | / | / | 3244 | 1.初速度K_HV_speed 2.主车进入AD engage状态 | / | 模拟EPB故障，模拟发送C_AD_INTERFACE_STATE_PARK_BRAKE_PS1 !=engage | / | / | / | / | 2259/2241/2245/2260/2242/2246/2261/2244/2247 | 0-4s：visial/acoustic 4-7s：visual/acoustic/haptic 7-15s：visual/acoustic/haptic/seatbelt/brake v=0 | 详见RM_OBJ | Y | N
FB_6_7 | draft | FB | 让主车以速度 K_HV_speed 行驶,主车进入AD engage状态下，模拟发送C_AD_INTERFACE_STATE_PROPULSION_SYSTEM !=engage，模拟PT故障。 | 关注HMI功能表现与车辆运动表现 |  | / | / | / | 3246 | 1.初速度K_HV_speed 2.主车进入AD engage状态 | / | 模拟PT故障，模拟发送C_AD_INTERFACE_STATE_PROPULSION_SYSTEM !=engage | / | / | / | / | 2259/2241/2245/2260/2242/2246/2261/2244/2247 | 0-4s：visial/acoustic 4-7s：visual/acoustic/haptic 7-15s：visual/acoustic/haptic/seatbelt/brake v=0 | 详见RM_OBJ | Y | N
FB_6_8 | draft | FB | 让主车以速度 K_HV_speed 行驶,主车进入AD engage状态下，模拟发送C_BRAKE_LAMP_STATE = Fault ，模拟后车灯故障。 | 关注HMI功能表现与车辆运动表现 |  | / | / | / | 3291 | 1.初速度K_HV_speed 2.主车进入AD engage状态 | / | 模拟后车灯故障，模拟发送C_BRAKE_LAMP_STATE = Fault | / | / | / | / | 2259/2241/2245/2260/2242/2246/2261/2244/2247 | 0-4s：visial/acoustic 4-7s：visual/acoustic/haptic 7-15s：visual/acoustic/haptic/seatbelt/brake v=0 | 详见RM_OBJ | Y | N
FB_6_9 | draft | FB | 让主车以速度 K_HV_speed 行驶,主车进入AD engage状态下，模拟发送C_TURN_LAMP_STATE = Fault ，模拟转向灯故障。 | 关注HMI功能表现与车辆运动表现 |  | / | / | / | 3292 | 1.初速度K_HV_speed 2.主车进入AD engage状态 | / | 模拟转向灯故障，模拟发送C_TURN_LAMP_STATE = Fault | / | / | / | / | 2259/2241/2245/2260/2242/2246/2261/2244/2247 | 0-4s：visial/acoustic 4-7s：visual/acoustic/haptic 7-15s：visual/acoustic/haptic/seatbelt/brake v=0 | 详见RM_OBJ | Y | N
FB_6_10 | draft | FB | 让主车以速度 K_HV_speed 行驶,主车进入AD engage状态下，模拟发送C_HAZARD_LAMP_STATE = Fault ，模拟警示灯故障。 | 关注HMI功能表现与车辆运动表现 |  | / | / | / | 3293 | 1.初速度K_HV_speed 2.主车进入AD engage状态 | / | 模拟警示灯故障，模拟发送C_HAZARD_LAMP_STATE = Fault | / | / | / | / | 2259/2241/2245/2260/2242/2246/2261/2244/2247 | 0-4s：visial/acoustic 4-7s：visual/acoustic/haptic 7-15s：visual/acoustic/haptic/seatbelt/brake v=0 | 详见RM_OBJ | Y | N
FB_6_11 | draft | FB | 让主车以速度 K_HV_speed 行驶,主车进入AD engage状态下，模拟发送C_HEAD_LAMP_STATE = Fault ，模拟前大灯故障。 | 关注HMI功能表现与车辆运动表现 |  | / | / | / | 3195 | 1.初速度K_HV_speed 2.主车进入AD engage状态 | / | 模拟前大灯故障，模拟发送C_HEAD_LAMP_STATE = Fault | / | / | / | / | 2251 | visial/acoustic | 详见RM_OBJ | Y | N
FB_6_12 | draft | FB | 让主车以速度 K_HV_speed 行驶,主车进入AD engage状态下，模拟发送C_WIPER_STATUS_BODY_SYSTEM = fault，模拟雨刷故障。 | 关注HMI功能表现与车辆运动表现 |  | / | / | / | 3196 | 1.初速度K_HV_speed 2.主车进入AD engage状态 | / | 模拟雨刷故障，模拟发送C_WIPER_STATUS_BODY_SYSTEM = fault | / | / | / | / | 2251 | visial/acoustic | 详见RM_OBJ | Y | N
FB_6_13 | draft | FB | 让主车以速度 K_HV_speed 行驶,主车进入AD engage状态下，模拟发送C_HORN_STATUS_BODY_SYSTEM = fault，模拟喇叭故障。 | 关注HMI功能表现与车辆运动表现 |  | / | / | / | 3197 | 1.初速度K_HV_speed 2.主车进入AD engage状态 | / | 模拟喇叭故障，模拟发送C_HORN_STATUS_BODY_SYSTEM = fault | / | / | / | / | 2251 | visial/acoustic | 详见RM_OBJ | Y | N
FB_6_14 | draft | FB | 让主车以速度 K_HV_speed 行驶,主车进入AD engage状态下，模拟发送C_HOD_STATE = Fault，模拟HOD系统故障。 | 关注HMI功能表现与车辆运动表现 |  | / | / | / | 3249 | 1.初速度K_HV_speed 2.主车进入AD engage状态 | / | 模拟HOD系统故障，模拟发送C_HOD_STATE = Fault | / | / | / | / | 2259/2241/2245/2260/2242/2246/2261/2244/2247 | 0-4s：visial/acoustic 4-7s：visual/acoustic/haptic 7-15s：visual/acoustic/haptic/seatbelt/brake v=0 | 详见RM_OBJ | Y | N
FB_6_15 | draft | FB | 让主车以速度 K_HV_speed 行驶,主车进入AD engage状态下，模拟发送C_DMS_STATE = Fault ，模拟DMS故障。 | 关注HMI功能表现与车辆运动表现 |  | / | / | / | 3250 | 1.初速度K_HV_speed 2.主车进入AD engage状态 | / | 模拟DMS故障，模拟发送C_DMS_STATE = Fault | / | / | / | / | 2259/2241/2245/2260/2242/2246/2261/2244/2247 | 0-4s：visial/acoustic 4-7s：visual/acoustic/haptic 7-15s：visual/acoustic/haptic/seatbelt/brake v=0 | 详见RM_OBJ | Y | N
FB_6_16 | draft | FB | 让主车以速度 K_HV_speed 行驶,主车进入AD engage状态下，模拟发送C_TPMS_STATE = Fault ，模拟TPMS故障。 | 关注HMI功能表现与车辆运动表现 |  | / | / | / | 3294 | 1.初速度K_HV_speed 2.主车进入AD engage状态 | / | 模拟TPMS故障，模拟发送C_TPMS_STATE = Fault | / | / | / | / | 2333/2334/2335/2241/2242/2243/2244/2245/2246/2247/2248/2249/2250 | 0-4s：visial / acoustic / brake 4-7s：visual / acoustic / haptic / brake 7-9s：visual / acoustic / haptic / seatbelt / brake 9-10s：visual / acoustic / haptic / seatbelt 10-13s：visual / acoustic / haptic / seatbelt / brake v=0 | 详见RM_OBJ | Y | N
FB_7 | draft | FB | HANDS OFF 相关CASE
FB_7_1 | draft | FB | 让主车以速度 K_HV_speed 行驶,主车进入AD engage状态下，司机模拟双手不在方向盘上和司机对方向盘扭矩小于K_HANDS_OFF_STEERING_TORQUE ，持续时间K_HANDS_OFF_TIMING 以上。 | 关注HMI功能表现与车辆运动表现 |  | / | / | / | 4038/3189 | 1.初速度K_HV_speed 2.主车进入AD engage状态 |  | 司机模拟双手不在方向盘上或司机握力小于K_HANDS_OFF_STEERING_TORQUE (tbd)，持续时间K_HANDS_OFF_TIMING（8s） | / | / | / | / | / | HMI会提示 | 详见RM_OBJ | Y | Y
FB_7_2 | draft | FB | 让主车以速度 K_HV_speed 行驶,主车进入AD engage状态下，司机模拟双手不在方向盘上和司机对方向盘扭矩小于K_HANDS_OFF_STEERING_TORQUE ，持续时间小于K_HANDS_OFF_TIMING 后握紧方向盘。 | 关注HMI功能表现与车辆运动表现 |  | / | / | / | 4038/3189 | 1.初速度K_HV_speed 2.主车进入AD engage状态 |  | 司机模拟双手不在方向盘上或司机握力小于K_HANDS_OFF_STEERING_TORQUE (tbd)，持续时间小于K_HANDS_OFF_TIMING（8s） | [6 empty] | 详见RM_OBJ | Y | Y
FB_7_3 | draft | FB | 让主车以速度 K_HV_speed 行驶,主车进入AD engage状态下，司机模拟双手不在方向盘上和司机对方向盘扭矩小于K_HANDS_OFF_STEERING_TORQUE ，持续时间K_HANDS_OFF_TIMING 以上，然后司机手握方向盘，持续时间大于K_HANDS_ON_TIMING。 | 关注HMI功能表现与车辆运动表现 |  | / | / | / | 3190 | 1.初速度K_HV_speed 2.主车进入AD engage状态 |  | 司机模拟双手不在方向盘上或司机握力小于K_HANDS_OFF_STEERING_TORQUE (tbd)，持续时间K_HANDS_OFF_TIMING 以上，然后司机手握方向盘，持续时间大于3s。 |  | / | / | / | / | HMI会提示，然后提示消失。 | 详见RM_OBJ | Y | Y
FB_7_4 | draft | FB | 让主车以速度 K_HV_speed 行驶,主车进入AD engage状态下，司机模拟双手不在方向盘上和司机对方向盘扭矩小于K_HANDS_OFF_STEERING_TORQUE (tbd)，持续时间K_HANDS_OFF_TIMING 以上，然后司机手握方向盘，持续时间小于K_HANDS_ON_TIMING。 | 关注HMI功能表现与车辆运动表现 |  | / | / | / | 3190 | 1.初速度K_HV_speed 2.主车进入AD engage状态 |  | 1）模拟双手不在方向盘上或司机握力小于K_HANDS_OFF_STEERING_TORQUE (tbd)，持续时间K_HANDS_OFF_TIMING 以上 2）然后司机手握方向盘力度大于K_HANDS_ON_STEERING_TORQUE ，持续时间小于K_HANDS_ON_TIMING。 | [6 empty] | 详见RM_OBJ | Y | Y
FB_7_5 | draft | FB | 让主车以速度 K_HV_speed 行驶,主车进入AD engage状态下，司机模拟双手不在方向盘上和司机对方向盘扭矩小于K_HANDS_OFF_STEERING_TORQUE (tbd)，持续时间K_HANDS_OFF_TIMING + K_1STHANDSOFF_WARNING_TIME_THRESHOLD以上。 | 关注HMI功能表现与车辆运动表现 |  | / | / | / | 4035 /4039 | 1.初速度K_HV_speed 2.主车进入AD engage状态 |  | 司机模拟双手不在方向盘上或司机握力小于K_HANDS_OFF_STEERING_TORQUE (tbd)，持续时间K_1STHANDSOFF_WARNING_TIME_THRESHOLD以上 |  | / | / | / | / | HMI会提示 | 详见RM_OBJ | Y | Y
FB_7_6 | draft | FB | 让主车以速度 K_HV_speed 行驶,主车进入AD engage状态下，司机模拟双手不在方向盘上和司机对方向盘扭矩小于K_HANDS_OFF_STEERING_TORQUE (tbd)，持续时间大于K_HANDS_OFF_TIMING + K_1STHANDSOFF_WARNING_TIME_THRESHOLD小于K_HANDS_OFF_TIMING + K_1STHANDSOFF_WARNING_TIME_THRESHOLD + K_2NDHANDSOFF_WARNING_TIME_THRESHOLD，司机对方向盘扭矩大于K_HANDS_ON_STEERING_TORQUE ，持续时间大于K_HANDS_ON_TIMING。 | 关注HMI功能表现与车辆运动表现 |  | / | / | / | 3190 | 1.初速度K_HV_speed 2.主车进入AD engage状态 |  | 1）司机模拟双手不在方向盘上或司机握力小于K_HANDS_OFF_STEERING_TORQUE (tbd)，持续时间大于K_HANDS_OFF_TIMING + K_1STHANDSOFF_WARNING_TIME_THRESHOLD小于K_HANDS_OFF_TIMING + K_1STHANDSOFF_WARNING_TIME_THRESHOLD + K_2NDHANDSOFF_WARNING_TIME_THRESHOLD， 2）司机手握方向盘力度大于K_HANDS_ON_STEERING_TORQUE ，持续时间大于K_HANDS_ON_TIMING。 |  | / | / | / | / |  | 详见RM_OBJ | Y | Y
FB_7_7 | draft | FB | 让主车以速度 K_HV_speed 行驶,主车进入AD engage状态下，司机模拟双手不在方向盘上和司机对方向盘扭矩小于K_HANDS_OFF_STEERING_TORQUE (tbd)，持续时间K_HANDS_OFF_TIMING + K_1STHANDSOFF_WARNING_TIME_THRESHOLD + K_2NDHANDSOFF_WARNING_TIME_THRESHOLD以上。 | 关注HMI功能表现与车辆运动表现 |  | / | / | / | 4036/4040 | 1.初速度K_HV_speed 2.主车进入AD engage状态 |  | 司机模拟双手不在方向盘上或司机握力小于K_HANDS_OFF_STEERING_TORQUE (tbd)，持续时间K_2NDHANDSOFF_WARNING_TIME_THRESHOLD以上 |  | / | / | / | / | HMI会提示 | 详见RM_OBJ | Y | Y
FB_7_8 | draft | FB | 让主车以速度 K_HV_speed 行驶,主车进入AD engage状态下，司机模拟双手不在方向盘上和司机对方向盘扭矩小于K_HANDS_OFF_STEERING_TORQUE (tbd)，持续时间K_HANDS_OFF_TIMING + K_1STHANDSOFF_WARNING_TIME_THRESHOLD + K_2NDHANDSOFF_WARNING_TIME_THRESHOLD + K_3STHANDSOFF_WARNING_TIME_THRESHOLD以上。 | 关注HMI功能表现与车辆运动表现 |  | / | / | / | 4037/4041 | 1.初速度K_HV_speed 2.主车进入AD engage状态 |  | 司机模拟双手不在方向盘上或司机握力小于K_HANDS_OFF_STEERING_TORQUE (tbd)，持续时间K_3STHANDSOFF_WARNING_TIME_THRESHOLD以上 |  | / | / | / | / | HMI会提示，主车缓慢刹停。 | 详见RM_OBJ | Y | Y
FB_8 | draft | FB | 复杂Fallback场景 相关CASE
FB_8_1 | draft | FB | 让主车以速度 K_HV_speed 行驶,主车进入AD engage状态下，主车车灯和雨刮同时故障，模拟两个FallbackA同时发生 | 关注HMI功能表现与车辆运动表现 |  | / | / | / | / | 1.初速度K_HV_speed 2.主车进入AD engage状态 | / | 模拟发送C_HEAD_LAMP_STATE == 0x2and C_WIPER_STATUS_BODY_SYSTEM == 0x2 | / | / | / | / | 2251 | visial/acoustic | 详见RM_OBJ | Y | N
FB_8_2 | draft | FB | 让主车以速度 K_HV_speed 行驶,主车进入AD engage状态下，主车冗余辅助制动和冗余辅助转向功能同时故障，模拟两个FallbackB同时发生 | 关注HMI功能表现与车辆运动表现 |  | / | / | / | / | 1.初速度K_HV_speed 2.主车进入AD engage状态 | / | 模拟发送C_AD_INTERFACE_STATE_BRAKE_SS_1 == 0x5 and C_AD_INTERFACE_STATE_STEERING_SS_1 == 0x5 and C_AD_INTERFACE_STATE_STEERING_SS_2 == 0x5 | / | / | / | / | 2259/2241/2245/2260/2242/2246/2261/2244/2247 | 0-4s：visial/acoustic 4-7s：visual/acoustic/haptic 7-15s：visual/acoustic/haptic/seatbelt/brake v=0 | 详见RM_OBJ | Y | N
FB_8_3 | draft | FB | 让主车以速度 K_HV_speed 行驶,主车进入AD engage状态下，主车主辅助制动和主辅助转向功能同时故障，模拟两个FallbackC同时发生 | 关注HMI功能表现与车辆运动表现 |  | / | / | / | / | 1.初速度K_HV_speed 2.主车进入AD engage状态 | / | 模拟发送C_AD_INTERFACE_STATE_BRAKE_PS == 0x5 and C_AD_INTERFACE_STATE_STEERING_PS == 0x5 | / | / | / | / | 2333/2334/2335/2241/2242/2243/2244/2245/2246/2247/2248/2249/2250 | 0-4s：visial / acoustic / brake 4-7s：visual / acoustic / haptic / brake 7-9s：visual / acoustic / haptic / seatbelt / brake 9-10s：visual / acoustic / haptic / seatbelt 10-13s：visual / acoustic / haptic / seatbelt / brake v=0 | 详见RM_OBJ | Y | N
FB_8_4 | draft | FB | 让主车以速度 K_HV_speed 行驶,主车进入AD engage状态下，模拟主车距离地图边缘50m场景，并且同时发送主电源信号失效，模拟两个FallbackD同时发生 | 关注HMI功能表现与车辆运动表现 |  | / | / | / | / | 1.初速度K_HV_speed 2.主车进入AD engage状态 | / | 模拟主车距离地图边缘50m场景，且将信号 C_PRIMARY_POWER_VOLTAGE_SES数值设置＜16℃ | / | / | / | / | 2380/2381/2382/2241/2242/2244/2244/2245/2246/2247 | 0-6s：visual/acoustic/haptic/seatbelt/brake v=0 | 详见RM_OBJ | Y | N
FB_8_5 | draft | FB | 让主车以速度 K_HV_speed 行驶,主车进入AD engage状态下，主车车灯和冗余辅助制动同时故障，模拟FallbackA和FallbackB同时发生 | 关注HMI功能表现与车辆运动表现 |  | / | / | / | / | 1.初速度K_HV_speed 2.主车进入AD engage状态 | / | 模拟发送C_HEAD_LAMP_STATE == 0x2 and C_AD_INTERFACE_STATE_BRAKE_SS_1 == 0x5 | / | / | / | / | 2259/2241/2245/2260/2242/2246/2261/2244/2247 | 0-4s：visial/acoustic 4-7s：visual/acoustic/haptic 7-15s：visual/acoustic/haptic/seatbelt/brake v=0 | 详见RM_OBJ | Y | N
FB_8_6 | draft | FB | 让主车以速度 K_HV_speed 行驶,主车进入AD engage状态下，主车车灯和主辅助制动辅助制动同时故障，模拟FallbackA和FallbackC同时发生 | 关注HMI功能表现与车辆运动表现 |  | / | / | / | / | 1.初速度K_HV_speed 2.主车进入AD engage状态 | / | 模拟发送C_HEAD_LAMP_STATE == 0x2 and C_AD_INTERFACE_STATE_BRAKE_PS == 0x5 | / | / | / | / | 2333/2334/2335/2241/2242/2243/2244/2245/2246/2247/2248/2249/2250 | 0-4s：visial / acoustic / brake 4-7s：visual / acoustic / haptic / brake 7-9s：visual / acoustic / haptic / seatbelt / brake 9-10s：visual / acoustic / haptic / seatbelt 10-13s：visual / acoustic / haptic / seatbelt / brake v=0 | 详见RM_OBJ | Y | N
FB_8_7 | draft | FB | 让主车以速度 K_HV_speed 行驶,主车进入AD engage状态下，主车车灯和主电源信号失效同时故障，模拟FallbackA和FallbackD同时发生 | 关注HMI功能表现与车辆运动表现 |  | / | / | / | / | 1.初速度K_HV_speed 2.主车进入AD engage状态 | / | 模拟发送C_HEAD_LAMP_STATE == 0x2 and C_PRIMARY_POWER_VOLTAGE_SES数值设置＜16℃ | / | / | / | / | 2380/2381/2382/2241/2242/2244/2244/2245/2246/2247 | 0-6s：visual/acoustic/haptic/seatbelt/brake v=0 | 详见RM_OBJ | Y | N
FB_8_8 | draft | FB | 让主车以速度 K_HV_speed 行驶,主车进入AD engage状态下，冗余辅助制动和主辅助制动辅助制动同时故障，模拟FallbackB和FallbackC同时发生 | 关注HMI功能表现与车辆运动表现 |  | / | / | / | / | 1.初速度K_HV_speed 2.主车进入AD engage状态 | / | 模拟发送C_AD_INTERFACE_STATE_BRAKE_SS_1 == 0x5 and C_AD_INTERFACE_STATE_BRAKE_PS == 0x5 | / | / | / | / | 2333/2334/2335/2241/2242/2243/2244/2245/2246/2247/2248/2249/2250 | 0-4s：visial / acoustic / brake 4-7s：visual / acoustic / haptic / brake 7-9s：visual / acoustic / haptic / seatbelt / brake 9-10s：visual / acoustic / haptic / seatbelt 10-13s：visual / acoustic / haptic / seatbelt / brake v=0 | 详见RM_OBJ | Y | N
FB_8_9 | draft | FB | 让主车以速度 K_HV_speed 行驶,主车进入AD engage状态下，冗余辅助制动和主电源信号失效同时故障，模拟FallbackB和FallbackD同时发生 | 关注HMI功能表现与车辆运动表现 |  | / | / | / | / | 1.初速度K_HV_speed 2.主车进入AD engage状态 | / | 模拟发送C_AD_INTERFACE_STATE_BRAKE_SS_1 == 0x5 C_PRIMARY_POWER_VOLTAGE_SES数值设置＜16℃ | / | / | / | / | 2380/2381/2382/2241/2242/2244/2244/2245/2246/2247 | 0-6s：visual/acoustic/haptic/seatbelt/brake v=0 | 详见RM_OBJ | Y | N
FB_8_10 | draft | FB | 让主车以速度 K_HV_speed 行驶,主车进入AD engage状态下，主辅助制动和主电源信号失效同时故障，模拟FallbackC和FallbackD同时发生 | 关注HMI功能表现与车辆运动表现 |  | / | / | / | / | 1.初速度K_HV_speed 2.主车进入AD engage状态 | / | 模拟发送C_AD_INTERFACE_STATE_BRAKE_PS == 0x5 and C_PRIMARY_POWER_VOLTAGE_SES数值设置＜16℃ | / | / | / | / | 2380/2381/2382/2241/2242/2244/2244/2245/2246/2247 | 0-6s：visual/acoustic/haptic/seatbelt/brake v=0 | 详见RM_OBJ | Y | N
FB_8_11 | draft | FB | 让主车以速度 K_HV_speed 行驶,主车进入AD engage状态下，司机拨杆变道同时主电源信号失效，模拟拨杆变道和FallbackD同时发生 | 关注HMI功能表现与车辆运动表现 |  | / | / | / | / | 1.初速度K_HV_speed 2.主车进入AD engage状态 | / | 司机拨杆变道同时注入 C_PRIMARY_POWER_VOLTAGE_SES数值设置＜16℃ | / | / | / | / | 2380/2381/2382/2241/2242/2244/2244/2245/2246/2247 | 0-6s：visual/acoustic/haptic/seatbelt/brake v=0 | 详见RM_OBJ | Y | N
FB_8_12 | draft | FB | 让主车以速度 K_HV_speed 行驶,主车进入AD engage状态下，司机拨杆变道同时主车车灯失效，模拟拨杆变道和FallbackA同时发生 | 关注HMI功能表现与车辆运动表现 |  | / | / |  |  | 1.初速度K_HV_speed 2.主车进入AD engage状态 | / | 司机拨杆变道同时注入C_HEAD_LAMP_STATE == 0x2 | / | / | / | / | 2251 | visial/acoustic | 详见RM_OBJ | Y | N
FB_8_13 | draft | FB | 让主车以速度 K_HV_speed 行驶,主车进入AD engage状态下，AEB制动过程中同时主车车灯失效，模拟AEB制动过程中和fallbackA同时发生 | 关注HMI功能表现与车辆运动表现 |  | / | / | / | / | 1.初速度K_HV_speed 2.主车进入AD engage状态 | / | AEB制动刹车过程中模拟发送C_HEAD_LAMP_STATE == 0x2 | / | / | / | / | 2251 | visial/acoustic | 详见RM_OBJ | Y | N
FB_8_14 | draft | FB | 让主车以速度 K_HV_speed 行驶,主车进入AD engage状态下，AEB制动过程中同时主电源信号失效，模拟AEB制动过程中和fallbackD同时发生 | 关注HMI功能表现与车辆运动表现 |  | / | / |  |  | 1.初速度K_HV_speed 2.主车进入AD engage状态 | / | AEB制动刹车过程中模拟发送C_UNDERVOLTAGE_PROTECTION_SES置为0x2 C_PROTECTION_RECOVERY_SES置为0x1 C_PRIMARY_POWER_VOLTAGE_SES数值设置＜16℃ | / | / | / | / | 2380/2381/2382/2241/2242/2244/2244/2245/2246/2247 | 0-6s：visual/acoustic/haptic/seatbelt/brake v=0 | 详见RM_OBJ | Y | N
FB_8_15 | draft | FB | 让主车以速度 K_HV_speed 行驶,主车进入AD engage状态下，司机制动接管过程中中同时主电源信号失效，模拟override和fallbackD同时发生 | 关注HMI功能表现与车辆运动表现 |  | / | / | / | / | 1.初速度K_HV_speed 2.主车进入AD engage状态 | / | 司机中等幅度踩刹车同时模拟发送C_UNDERVOLTAGE_PROTECTION_SES置为0x2 C_PROTECTION_RECOVERY_SES置为0x1 C_PRIMARY_POWER_VOLTAGE_SES数值设置＜16℃ | / | / | / | / | 2380/2381/2382/2241/2242/2244/2244/2245/2246/2247 | 0-6s：visual/acoustic/haptic/seatbelt/brake v=0 | 详见RM_OBJ | Y | N
Note on D16: jiayu: 缺少车道线可以模拟吗
Note on D77: jiayu:bus off可以模拟吗

## FD_lib
valide | rm | feature | filter01 | filter02 | filter03 | original_text<v.109> | translation | change<v.46> | update_add<v.46> | change<reserve> | update_add<reserve>
Y | 3192 | FD | A | Function |  | Driver's attention does not focus on driving area and this status lasts exceeding certain period | 驾驶员的注意力不集中在驾驶区，并且这种状态持续超过 一定时间。
Y | 3194 | FD | A | Function |  | DSR_Driver is smoking/calling and this status lasts exceeding certain period | DSR_驾驶员正在吸烟/打电话，并且这种状态持续超过一定时间。
Y | 3195 | FD | A | PartnerFailure |  | PartnerFailure_Head light | 前照灯
Y | 3196 | FD | A | PartnerFailure |  | PartnerFailure_Wiper | 雨刮
Y | 3197 | FD | A | PartnerFailure |  | PartnerFailure_Horn | 喇叭
Y | 3198 | FD | A | VehicleStatus |  | VehicleStatus_Abnormal vehicle body posture | 车辆状态_车身姿态异常
Y | 3239 | FD | A | Function |  | Lane change manoeuvre duration exceed the limit while ego vehicle is in target lane | 主车在目标车道时，变道操纵持续时间超过限制
Y | 3264 | FD | B | SensorFailure |  | SensorFailure_Cam6_left rear | 传感器故障_摄像头6_左后
Y | 3265 | FD | B | SensorFailure |  | SensorFailure_Cam7_right rear | 传感器故障_摄像头7_右后
Y | 3267 | FD | B | SensorFailure |  | SensorFailure_Lid2_left side | 传感器故障_激光雷达2_左侧
Y | 3268 | FD | B | SensorFailure |  | SensorFailure_Lid3_right side | 传感器故障_激光雷达3_右侧
Y | 3270 | FD | B | SensorFailure |  | SensorFailure_Rad6_left rear | 传感器故障_毫米波雷达6_左后
Y | 3271 | FD | B | SensorFailure |  | SensorFailure_Rad7_right rear | 传感器故障_毫米波雷达7_右后
Y | 3276 | FD | B | CommunicationFailure |  | CANFailure_CANFD_otherRads | CAN故障_CANFD_otherRads
Y | 3291 | FD | B | PartnerFailure |  | PartnerFailure_Brake light | 主车零部件故障_制动灯
Y | 3292 | FD | B | PartnerFailure |  | PartnerFailure_Turn light | 主车零部件故障_转向灯
Y | 3293 | FD | B | PartnerFailure |  | PartnerFailure_Hazard light | 主车零部件故障_危险警报灯
Y | 2252 | FD | B | ADUFailure |  | ADUFailure_BISON_IMU/GNSS | ADU故障_BISON_IMU/GNSS
Y | 2253 | FD | B | ADUFailure |  | ADUFailure_TDK_IMU | ADU故障_BISON_TDK_IMU
Y | 3301 | FD | B | ADUFailure |  | ADUFailure_AntennaA | ADU故障_BISON_AntennaA
Y | 3193 | FD | B | Function |  | DSR_Driver is not on the seat and this status lasts exceeding certain period | DSR_司机不在座位上，并且这种状态持续超过一定时间
Y | 3200 | FD | B | ADUFailure |  | ADUFailure_SwitchA1 | ADU故障_SwitchA1
Y | 2263 | FD | B | ADUFailure |  | ADUFailure_XeonB | ADU故障_XeonB
Y | 3201 | FD | B | ADUFailure |  | ADUFailure_SwitchA2 | ADU故障_SwitchA2
Y | 3202 | FD | B | ADUFailure |  | ADUFailure_SoC #2 | ADU故障_Soc #2
Y | 2265 | FD | B | ADUFailure |  | ADUFailure_FPGA#2 | ADU故障_FPGA#2
Y | 3203 | FD | B | ADUFailure |  | ADUFailure_SoC #1 | ADU故障_Soc #1
Y | 3204 | FD | B | ADUFailure |  | ADUFailure_SoC #3 | ADU故障_Soc #3
Y | 3205 | FD | B | ADUFailure |  | ADUFailure_SoC #4 | ADU故障_Soc #4
Y | 3206 | FD | B | ADUFailure |  | ADUFailure_Pri power supply | ADU故障_Pri 电源
Y | 2269 | FD | B | ADUFailure |  | ADUFailure_SwitchB1 | ADU故障_SwitchB1
Y | 3207 | FD | B | ADUFailure |  | ADUFailure_Sec power supply | ADU故障_Sec 电源
Y | 3208 | FD | B | ADUFailure |  | ADUFailure_ADU wakeup | ADU故障_ADU_唤醒
Y | 2270 | FD | B | ADUFailure |  | ADUFailure_SwitchB2 | ADU故障_SwitchB2
Y | 3211 | FD | B | SensorFailure |  | SensorFailure_Cam2_front 120 | 传感器故障_摄像头2_前向_120
Y | 3212 | FD | B | SensorFailure |  | SensorFailure_Cam3_front 60 | 传感器故障_摄像头3_前向_60
Y | 3213 | FD | B | SensorFailure |  | SensorFailure_Cam4_left side | 传感器故障_摄像头4_左侧
Y | 3214 | FD | B | SensorFailure |  | SensorFailure_Cam5_right side | 传感器故障_摄像头5_右侧
Y | 3216 | FD | B | SensorFailure |  | SensorFailure_Rad4_left side | 传感器故障_毫米波雷达4_左侧
Y | 3217 | FD | B | SensorFailure |  | SensorFailure_Rad5_right side | 传感器故障_毫米波雷达5_右侧
Y | 3218 | FD | B | CommunicationFailure |  | CANFailure_P-CAN-A | CAN故障_动力CAN-A
Y | 3219 | FD | B | CommunicationFailure |  | CANFailure_P-CAN-B | CAN故障_动力CAN-B
Y | 3220 | FD | B | CommunicationFailure |  | CANFailure_B-CAN-A | CAN故障_车身CAN-A
Y | 3221 | FD | B | CommunicationFailure |  | CANFailure_B-CAN-B | CAN故障_车身CAN-B
Y | 3273 | FD | B | CommunicationFailure |  | CANFailure_C-CAN-B | CAN故障_底盘CAN-B
Y | 3224 | FD | B | CommunicationFailure |  | CANFailure_R-CAN-A | CAN故障_备用CAN-A
Y | 3225 | FD | B | CommunicationFailure |  | CANFailure_R-CAN-B | CAN故障_备用CAN-B
Y | 3226 | FD | B | CommunicationFailure |  | CANFailure_EthernetA_Lidar | CAN故障_以太网A-激光雷达
Y | 3227 | FD | B | CommunicationFailure |  | CANFailure_EthernetB_Lidar | CAN故障_以太网B-激光雷达
Y | 3228 | FD | B | CommunicationFailure |  | CANFailure_O-CAN-A | CAN故障_0-CAN-A
Y | 3229 | FD | B | CommunicationFailure |  | CANFailure_O-CAN-B | CAN故障_0-CAN-B
Y | 3230 | FD | B | Function |  | ODD_Non driving space within Lvl I distance that ADS can't behave safely (to be discussed) | ODD_一级距离内的非驾驶空间，ADS不能安全行动（有待讨论）。
Y | 3231 | FD | B | Function |  | ODD_Obstacles within Lvl I range that ADS can't behave safely | ODD_一级范围内的障碍物，自动驾驶系统不能安全行动
Y | 3233 | FD | B | Function |  | ODD_Construction zones within Lvl I range that ADS can't behave safely | ODD_一级范围内的建筑物，自动驾驶系统不能安全行动
Y | 3234 | FD | B | Function |  | ODD_Icy/snow/flooded road within Lvl I distance that ADS can't behave safely | ODD_一级距离内的冰/雪/积水道路，自动驾驶系统不能安全行动
Y | 3235 | FD | B | Function |  | ODD_Severe weather conditions | ODD_恶劣的气象条件
Y | 3238 | FD | B | Function |  | Driver's attention does not focus on driving area and this status lasts exceeding certain period | 驾驶员的注意力不集中在驾驶区，并且这种状态持续超过一定时间。
Y | 3241 | FD | B | PartnerFailure |  | PartnerFailure_EBS-R | 主车零部件故障_电子制动系统-R
Y | 3242 | FD | B | PartnerFailure |  | PartnerFailure_EHPS-R | 主车零部件故障_电子助力转向系统-R
Y | 3243 | FD | B | PartnerFailure |  | PartnerFailure_Transmission system | 主车零部件故障_变速箱系统
Y | 3244 | FD | B | PartnerFailure |  | PartnerFailure_EPB | 主车零部件故障_电子驻车系统
Y | 3246 | FD | B | PartnerFailure |  | PartnerFailure_PT | 主车零部件故障_PT
Y | 3249 | FD | B | PartnerFailure |  | PartnerFailure_HOD | 主车零部件故障_离手监测系统
Y | 3250 | FD | B | PartnerFailure |  | PartnerFailure_DMS | 主车零部件故障_驾驶员状态监测系统
Y | 3252 | FD | B | VehicleStatus |  | VehicleStatus_others | 车辆状态_其它
Y | 3253 | FD | B | VehicleStatus |  | VehicleStatus_others | 车辆状态_其它
Y | 3254 | FD | B | VehicleStatus |  | VehicleStatus_others | 车辆状态_其它
Y | 3255 | FD | B | VehicleStatus |  | VehicleStatus_others | 车辆状态_其它
Y | 3256 | FD | B | VehicleStatus |  | VehicleStatus_others | 车辆状态_其它
Y | 3257 | FD | B | VehicleStatus |  | VehicleStatus_others | 车辆状态_其它
Y | 3258 | FD | B | VehicleStatus |  | VehicleStatus_others | 车辆状态_其它
Y | 3654 | FD | B | Function |  | When ADS is in AD mode, if AEB mode is Failure or Passive or OFF | 当自动驾驶系统处于AD模式时，如果AEB模式是失败或者被动或关闭
Y | 3655 | FD | B | Function |  | When ADS is in AD mode, if ACC mode is Active | 当自动驾驶系统处于AD模式时，如果acc模式是激活的
Y | 3656 | FD | B | Function |  | When ADS is in AD mode, if LKA mode is Active | 当自动驾驶系统处于AD模式时，如果车道保持辅助模式是激活的
Y | 4026 | FD | B | Function |  | Cooling system cannot cool down the ADU temp or Cooling system failure | 冷却系统不能冷却ADU温度或者冷却系统故障
Y | 4029 | FD | B | Function |  | Vehicle power fails_others | 车辆动力故障_其他
Y | 3260 | FD | B | ADUFailure |  | ADUFailure_FPGA#1 | ADU故障_FPGA#1
Y | 4032 | FD | B | Function |  | ODD_Temporary or no lane markers | ODD_暂时或者没有车道线
Y | 3261 | FD | C | ADUFailure |  | ADUFailure_AurixB | ADU故障_AurixB
Y | 3262 | FD | C | ADUFailure |  | ADUFailure_ADU Temperature | ADU故障_ADU温度
Y | 2337 | FD | C | MultipleTriggerEvent |  | V_PECUFAILURE_FALLBACK_TRIGGER_EVENT_F8 '-> Ego vehicle is exceeding other vehicle | 主车正在超越其他车辆
Y | 3263 | FD | C | SensorFailure |  | SensorFailure_Cam1_front 30 | 传感器故障_摄像头1_前向_30
Y | 3266 | FD | C | SensorFailure |  | SensorFailure_EQ4 | 传感器故障_EQ4
Y | 3269 | FD | C | SensorFailure |  | SensorFailure_Rad1_front | 传感器故障_前向毫米波雷达1
Y | 3272 | FD | C | CommunicationFailure |  | CANFailure_C-CAN-A | CAN故障_底盘CAN-A
Y | 3275 | FD | C | CommunicationFailure |  | CANFailure_CANFD_Rad1_front | CAN故障_CANFD-前向毫米波雷达1
Y | 3277 | FD | C | Function |  | ODD_Non driving space within Lvl II distance that ADS can't behave safely (1km) | ODD_在二级距离内的非驾驶空间，ADS不能安全地行动（1km）
Y | 3278 | FD | C | Function |  | ODD_Obstacles within Lvl II range that ADS can't behave safely | ODD_二级范围内的障碍物，自动驾驶系统不能安全行动
Y | 3280 | FD | C | Function |  | ODD_Construction zones within Lvl II range that ADS can't behave safely | ODD_二级范围内的建筑物，自动驾驶系统不能安全行动
Y | 3281 | FD | C | Function |  | ODD_Icy/snow/flooded road within Lvl II distance that ADS can't behave safely | ODD_二级距离内的冰/雪/积水道路，自动驾驶系统不能安全行动
Y | 3282 | FD | C | Function |  | Driver's attention does not focus on driving area and this status lasts exceeding certain period | 驾驶员的注意力不集中在驾驶区，并且这种状态持续超过一定时间。
Y | 3284 | FD | C | Function |  | Ego vehicle exceeds the lane boundary during lane keep running | 车道保持期间，主车越过车道线
Y | 3285 | FD | C | Function |  | During lane change, ego vehicle exceeds the target lane boundary | 变道期间，主车越过目标车道线
Y | 3286 | FD | C | Function |  | During Lane change cancel, the trajectory back to the center of lane is blocked by other traffic participants | 变道取消期间，回到车道中心的轨迹被其他交通参与者所阻挡
Y | 3289 | FD | C | PartnerFailure |  | PartnerFailure_EBS-P | 主车零部件故障_电子制动系统-R
Y | 3290 | FD | C | PartnerFailure |  | PartnerFailure_EHPS-P | 主车零部件故障_电子助力转向系统-R
Y | 3294 | FD | C | PartnerFailure |  | PartnerFailure_TPMS | 主车零部件故障_胎压监测系统
Y | 3295 | FD | C | VehicleStatus |  | VehicleStatus_Abnormal vehicle body motion | 车辆状态_车身移动异常
Y | 2374 | FD | C | VehicleStatus |  | VehicleStatus_Abnormal vehicle body motion | 车辆状态_车身移动异常
Y | 2375 | FD | C | VehicleStatus |  | VehicleStatus_Abnormal vehicle body motion | 车辆状态_车身移动异常
Y | 2376 | FD | C | VehicleStatus |  | VehicleStatus_Abnormal vehicle body motion | 车辆状态_车身移动异常
Y | 3297 | FD | C | VehicleStatus |  | VehicleStatus_Abnormal vehicle body motion | 车辆状态_车身移动异常
Y | 4028 | FD | C | Function |  | Vehicle secondary power is failed | 汽车应急电源失效
Y | 3298 | FD | C | VehicleStatus |  | VehicleStatus_others | 车辆状态_其它
Y | 3215 | FD | C | SensorFailure |  | SensorFailure_Lid1_front | 传感器故障_前向激光雷达1
Y | 2330 | FD | C | Function |  | Ego vehicle dynamics detected or calculated are not in safe boundary | 主车检测到或计算出的动力不在安全边界内
Y | 2331 | FD | C | Function |  | Reference line of the current lane is invalid | 当前车道的参考线是无效的
Y | 2332 | FD | C | Function |  | Ego vehicle dynamics are not in defined range during lane change running | 主车变道过程中动力不在定义范围内
Y | 3259 | FD | C | ADUFailure |  | ADUFailure_RTK_IMU/GNSS | ADU故障_RTK_IMU/GNSS
Y | 4030 | FD | C | Function |  | Vehicle speed is beyond speed limit | 车速超过速度限制
Y | 4031 | FD | C | Function |  | lateral acceleration is too big | 横向加速度过大
Y | 2383 | FD | D | MultipleTriggerEvent |  | V_PECUFAILURE_FALLBACK_TRIGGER_EVENT_F3 '-> Ego vehicle in sharp turn | 主车在急转弯
Y | 2385 | FD | D | MultipleTriggerEvent |  | V_PECUFAILURE_FALLBACK_TRIGGER_EVENT_F1 '-> Ego vehicle is braking | 主车在制动
Y | 2390 | FD | D | ADUFailure |  | ADUFailure_SSD2 | ADU故障_SSD2
Y | 2387 | FD | D | MultipleTriggerEvent |  | V_PECUFAILURE_FALLBACK_TRIGGER_EVENT_F3 '-> Ego vehicle is exceeding other vehicle | 主车超过其它车
Y | 3299 | FD | D | ADUFailure |  | ADUFailure_XeonA | ADU故障_XesonA
Y | 3199 | FD | D | ADUFailure |  | ADUFailure_SSD1 | ADU故障_SSD1
Y | 3300 | FD | D | ADUFailure |  | ADUFailure_AurixA | ADU故障_AurixA
Y | 3302 | FD | D | Function |  | ODD_Non driving space within Lvl III distance that ADS can't behave safely (500m) | ODD_在二级距离内的非驾驶空间，ADS不能安全地行动（1km）
Y | 3303 | FD | D | Function |  | ODD_Obstacles within Lvl III range that ADS can't behave safely | ODD_二级范围内的障碍物，自动驾驶系统不能安全行动
Y | 3305 | FD | D | Function |  | ODD_Construction zones within Lvl III range that ADS can't behave safely | ODD_二级范围内的建筑物，自动驾驶系统不能安全行动
Y | 3306 | FD | D | Function |  | ODD_Icy/snow/flooded road within Lvl III distance that ADS can't behave safely | ODD_二级距离内的冰/雪/积水道路，自动驾驶系统不能安全行动
Y | 3308 | FD | D | Function |  | HV standstill for maximum allowed time | 车辆静止在超出最大允许时间
Y | 4027 | FD | D | Function |  | Vehicle primary power is failed | 车辆主电源失效

## para_recommend_lib
|  |  | noload+none |  | noload+sedan |  | noload+truck |  | payload+none |  | payload+sedan |  | payload+truck |  | night+noload |  | night+sedan |  | night+truck |  | tvFF_sedan+tvF_sedan |  | tvFF_sedan+tvF_truck |  | tunnel_entering |  | tunnel_exiting |  | tunnel_middle
id | feature | summary | action values | odd values | action values | odd values | action values | odd values | action values | odd values | action values | odd values | action values | odd values | action values | odd values | action values | odd values | action values | odd values | action values | odd values | action values | odd values | action values | odd values | action values | odd values | action values | odd values
FB_1 | FB | ODD相关CASE
FB_1_1 | FB | 主车以速度K_HV_speed巡航，在AD engage状态下，路锥搭建在主车的当前行驶车道，距离主车1km搭建，让主车行驶到路锥数量和长度大于K_CONES_NUMBER 和K_CONES_NUMBER_DISTANCE的K_FALLBACK_OBSTACLE_DISTANCE_ON/TO_TRAJECTORY_I 到K_FALLBACK_OBSTACLE_DISTANCE_ON/TO_TRAJECTORY_II范围内。 | k_tv_speed:80kph; K_CONES_NUMBER :1; K_CONES_NUMBER_DISTANCE:10M K_FALLBACK_OBSTACLE_DISTANCE_ON/TO_TRAJECTORY_I:150m; K_FALLBACK_OBSTACLE_DISTANCE_ON/TO_TRAJECTORY_II:100m; | default:any;
FB_1_2 | FB | 主车以速度K_HV_speed巡航，在AD engage状态下，路锥搭建在主车的当前行驶车道，距离主车1km搭建，让主车行驶到路锥数量和长度大于K_CONES_NUMBER 和K_CONES_NUMBER_DISTANCE的K_FALLBACK_OBSTACLE_DISTANCE_ON/TO_TRAJECTORY_II 到K_FALLBACK_OBSTACLE_DISTANCE_ON/TO_TRAJECTORY_III 范围内。 | k_tv_speed:80kph; K_CONES_NUMBER :1; K_CONES_NUMBER_DISTANCE:10M K_FALLBACK_OBSTACLE_DISTANCE_ON/TO_TRAJECTORY_II:100m; K_FALLBACK_OBSTACLE_DISTANCE_ON/TO_TRAJECTORY_III:50m; | default:any;
FB_1_3 | FB | 主车以速度K_HV_speed巡航，在AD engage状态下，路锥搭建在主车的当前行驶车道，距离主车1km搭建，让主车行驶到路锥数量和长度大于K_CONES_NUMBER 和K_CONES_NUMBER_DISTANCE的K_FALLBACK_OBSTACLE_DISTANCE_ON/TO_TRAJECTORY_III 范围内。 | k_tv_speed:80kph; K_CONES_NUMBER :1; K_CONES_NUMBER_DISTANCE:10M K_FALLBACK_OBSTACLE_DISTANCE_ON/TO_TRAJECTORY_III:50m; | default:any;
FB_1_4 | FB | 主车以速度K_HV_speed巡航，在AD engage状态下，施工区搭建在主车的当前行驶车道，距离主车1km搭建，主车行驶到距离道路施工区K_FALLBACK_CONSTRUCTION_DISTANCE_ON/TO_TRAJECTORY_II 到K_FALLBACK_CONSTRUCTION_DISTANCE_ON/TO_TRAJECTORY_III 范围内。 | k_tv_speed:80kph; K_FALLBACK_CONSTRUCTION_DISTANCE_ON/TO_TRAJECTORY_I:150m; K_FALLBACK_CONSTRUCTION_DISTANCE_ON/TO_TRAJECTORY_II:100m; | default:any;
FB_1_5 | FB | 主车以速度K_HV_speed巡航，在AD engage状态下，施工区搭建在主车的当前行驶车道，距离主车1km搭建，主车行驶到距离道路施工区K_FALLBACK_CONSTRUCTION_DISTANCE_ON/TO_TRAJECTORY_II 到K_FALLBACK_CONSTRUCTION_DISTANCE_ON/TO_TRAJECTORY_III 范围内。 | k_tv_speed:80kph; K_FALLBACK_CONSTRUCTION_DISTANCE_ON/TO_TRAJECTORY_II:100m; K_FALLBACK_CONSTRUCTION_DISTANCE_ON/TO_TRAJECTORY_III:50m; | default:any;
FB_1_6 | FB | 主车以速度K_HV_speed巡航，在AD engage状态下，施工区搭建在主车的当前行驶车道，距离主车1km搭建，主车行驶到距离道路施工区K_FALLBACK_CONSTRUCTION_DISTANCE_ON/TO_TRAJECTORY_III 范围内。 | k_tv_speed:80kph; K_FALLBACK_CONSTRUCTION_DISTANCE_ON/TO_TRAJECTORY_III:50m; | default:any;
FB_1_7 | FB | 主车以速度K_HV_speed巡航，在AD engage状态下，距离主车1km搭建或存在，存在超出ODD的场景，让主车行驶到距离超出ODD场景K_FALLBACK_NONDRIVING_DISTANCE_ON/TO_TRAJECTORY_I到K_FALLBACK_NONDRIVING_DISTANCE_ON/TO_TRAJECTORY_II范围内 | k_tv_speed:80kph; K_FALLBACK_NONDRIVING_DISTANCE_ON/TO_TRAJECTORY_I:150m | default:any;
FB_1_8 | FB | 主车以速度K_HV_speed巡航，在AD engage状态下，距离主车1km搭建或存在，存在超出ODD的场景，让主车行驶到距离超出ODD场景K_FALLBACK_NONDRIVING_DISTANCE_ON/TO_TRAJECTORY_II到K_FALLBACK_NONDRIVING_DISTANCE_ON/TO_TRAJECTORY_III范围内 | k_tv_speed:80kph; K_FALLBACK_NONDRIVING_DISTANCE_ON/TO_TRAJECTORY_II:100m | default:any;
FB_1_9 | FB | 主车以速度K_HV_speed巡航，在AD engage状态下，距离主车1km搭建或存在，存在超出ODD的场景，让主车行驶到距离超出ODD场景K_FALLBACK_NONDRIVING_DISTANCE_ON/TO_TRAJECTORY_III范围内。 | k_tv_speed:80kph; K_FALLBACK_NONDRIVING_DISTANCE_ON/TO_TRAJECTORY_III:50m | default:any;
FB_1_10 | FB | 主车在AD engage状态下以K_TV_speed巡航行驶，让主车行驶的测试路段距离主车3km处存在超出ODD天气。 | k_tv_speed:80kph; | default:any; weather:snow
FB_1_11 | FB | 主车在AD engage状态下以K_TV_speed巡航行驶，让主车行驶的测试路段存在车道线缺少场景。 | k_tv_speed:80kph; | default:any;
FB_1_12 | FB | 主车在AD engage状态下以K_TV_speed巡航行驶，让主车行驶的测试路段存在临时车道线场景。 | k_tv_speed:80kph; | default:any;
FB_2 | FB | DSR相关CASE
FB_2_1 | FB | 主车在AD engage状态下以限速行驶，司机注意力离开驾驶操作区持续时间超过K_FALLBACK_DRIVER_FOCUS_DURATION_A且小于K_FALLBACK_DRIVER_FOCUS_DURATION_B | K_FALLBACK_DRIVER_FOCUS_DURATION_A:2s; | default:any;
FB_2_2 | FB | 主车在AD engage状态下以限速行驶，司机离开驾驶员座位持续时间超过 K_FALLBACK_DRIVER_SEAT_STATUS_DURATION_B(出现Fallback后，不要急于接管，观察整个Fallback的HMI和车辆运动状态，并根据状态判断Fallback Level) | K_FALLBACK_DRIVER_SEAT_STATUS_DURATION_B:2s; | default:any;
FB_2_3 | FB | 主车在AD engage状态下以限速行驶，司机注意力离开驾驶操作区持续时间超过 K_FALLBACK_DRIVER_FOCUS_DURATION_B且小于K_FALLBACK_DRIVER_FOCUS_DURATION_C | K_FALLBACK_DRIVER_FOCUS_DURATION_B:5s; | default:any;
FB_2_4 | FB | 主车在AD engage状态下以限速行驶，司机注意力离开驾驶操作区持续时间超过 K_FALLBACK_DRIVER_FOCUS_DURATION_C(出现Fallback后，不要急于接管，观察整个Fallback的HMI和车辆运动状态，并根据状态判断Fallback Level) | K_FALLBACK_DRIVER_FOCUS_DURATION_C:10s; | default:any;
FB_2_5 | FB | 主车在AD engage状态下以限速行驶，司机模拟吸烟/打电话操作持续时间超过 K_FALLBACK_DRIVER_BEHAVIOR_DURATION_A (出现Fallback后，不要急于接管，观察整个Fallback的HMI和车辆运动状态，并根据状态判断Fallback Level) | K_FALLBACK_DRIVER_BEHAVIOR_DURATION_A:2s; | default:any;
FB_3 | FB | Sensor相关CASE
FB_3_2 | FB | 主车在AD engage状态下以K_HV_speed行驶，向ADU发送左后方radar的异常模拟信号。 | k_tv_speed:80kph; | default:any;
FB_3_3 | FB | 主车在AD engage状态下以K_HV_speed行驶，向ADU发送右后方radar的异常模拟信号。 | k_tv_speed:80kph; | default:any;
FB_3_4 | FB | 主车在AD engage状态下以K_HV_speed行驶，向ADU发送前向lidar的异常模拟信号。 | k_tv_speed:80kph; | default:any;
FB_3_5 | FB | 主车在AD engage状态下以K_HV_speed行驶，向ADU发送左侧方radar的异常模拟信号。 | k_tv_speed:80kph; | default:any;
FB_3_6 | FB | 主车在AD engage状态下以K_HV_speed行驶，向ADU发送右侧方radar的异常模拟信号。 | k_tv_speed:80kph; | default:any;
FB_3_7 | FB | 主车在AD engage状态下以K_HV_speed行驶，向ADU发送左后向camera的异常模拟信号 | k_tv_speed:80kph; | default:any;
FB_3_8 | FB | 主车在AD engage engage状态下以K_HV_speed行驶，向ADU发送右后向camera的异常模拟信号 | k_tv_speed:80kph; | default:any;
FB_3_9 | FB | 主车在AD engage状态下以K_HV_speed行驶，向ADU发送左侧向Lidar的异常模拟信号 | k_tv_speed:80kph; | default:any;
FB_3_10 | FB | 主车在AD engage状态下以K_HV_speed行驶，向ADU发送右侧向Lidar的异常模拟信号 | k_tv_speed:80kph; | default:any;
FB_3_11 | FB | 主车在AD engage状态下以K_HV_speed行驶，向ADU发送正向近距离camera的异常模拟信号 | k_tv_speed:80kph; | default:any;
FB_3_12 | FB | 主车在AD engage状态下以K_HV_speed行驶，向ADU发送正向中距离camera的异常模拟信号 | k_tv_speed:80kph; | default:any;
FB_3_13 | FB | 主车在AD engage状态下以K_HV_speed行驶，向ADU发送左侧camera的异常模拟信号 | k_tv_speed:80kph; | default:any;
FB_3_14 | FB | 主车在AD engage状态下以K_HV_speed行驶，向ADU发送右侧camera的异常模拟信号 | k_tv_speed:80kph; | default:any;
FB_3_15 | FB | 主车在AD engage状态下以K_HV_speed行驶，向ADU发送正向远距离camera的异常模拟信号 | k_tv_speed:80kph; | default:any;
FB_3_16 | FB | 主车在AD engage状态下以K_HV_speed行驶，向ADU发送车辆正前方radar的异常模拟信号 | k_tv_speed:80kph; | default:any;
FB_4 | FB | VEHICLE feature相关CASE：
FB_4_1 | FB | 让主车以速度 K_HV_speed 行驶，主车进入AD engage状态下，司机解开安全带。 | k_tv_speed:80kph; | default:any;
FB_4_2 | FB | 让主车以速度 K_HV_speed 行驶，主车进入AD engage状态下，司机打开左侧车门。 | k_tv_speed:80kph; | default:any;
FB_4_3 | FB | 让主车以速度 K_HV_speed 行驶跟停，主车进入AD engage状态下，司机将主车档位切换为R档。 | k_tv_speed:80kph; | default:any;
FB_4_4 | FB | 让主车以速度 K_HV_speed 行驶，主车进入AD engage状态下，司机将EBI功能关闭。 | k_tv_speed:80kph; | default:any;
FB_4_5 | FB | 让主车以速度 K_HV_speed 行驶，主车进入AD engage状态下，司机将车辆中央差速器关闭。 | k_tv_speed:80kph; | default:any;
FB_4_6 | FB | 让主车以速度 K_HV_speed 行驶，主车进入AD engage状态下，司机将车辆前后轴差速器关闭。 | k_tv_speed:80kph; | default:any;
FB_4_7 | FB | 让主车以速度 K_HV_speed 行驶，主车进入AD engage状态下,模拟发送主电源失效信号。 | k_tv_speed:80kph; | default:any;
FB_4_8 | FB | 让主车以速度 K_HV_speed 行驶，主车进入AD engage状态下,模拟冗余备用电源失效信号 | k_tv_speed:80kph; | default:any;
FB_4_9 | FB | 让主车以速度 K_HV_speed 行驶，主车进入AD engage状态下,模拟Cooling sys出现问题发向ADU的信号 | k_tv_speed:80kph; | default:any;
FB_4_10 | FB | 让主车以速度 K_HV_speed 行驶，主车进入AD engage状态下,模拟车辆电源出现问题发向ADU的信号 | k_tv_speed:80kph; | default:any;
FB_4_11 | FB | 让主车以速度 K_HV_speed 行驶，主车进入AD engage状态下，模拟道路摩擦力突变，导致车身姿态异常的场景 | k_tv_speed:80kph; | default:any;
FB_4_12 | FB | 让主车以速度 K_HV_speed 行驶，主车进入AD engage状态下，司机关闭AEB功能。 | k_tv_speed:80kph; | default:any;
FB_4_13 | FB | 让主车以速度 K_HV_speed 行驶，主车进入AD engage状态下，司机开启ACC功能。 | k_tv_speed:80kph; | default:any;
FB_4_14 | FB | 让主车以速度 K_HV_speed 行驶，主车进入AD engage状态下，司机开启LKA功能。 | k_tv_speed:80kph; | default:any;
FB_4_15 | FB | 让主车以速度 K_HV_speed 行驶，主车进入AD engage状态下，跟停持续时间超过 K_Standstill_maximum_allowed_time(出现Fallback后，不要急于接管，观察整个Fallback的HMI和车辆运动状态，并根据状态判断Fallback Level) | k_tv_speed:80kph; | default:any;
FB_4_16 | FB | 让主车以速度 K_HV_speed 行驶，主车进入AD engage状态下，模拟主车超限速，发送C_DISPLAYED_SPEED_IPK > V_UPPER_SPEED_LIMIT_HDMAP + K_THRESHOLD_BEYOND_SPEED_LIMIT 并且持续时间大于 K_TIME_BEYOND_SPEED_LIMIT | k_tv_speed:80kph; K_TIME_BEYOND_SPEED_LIMIT:3s; K_THRESHOLD_BEYOND_SPEED_LIMIT:10% | default:any;
FB_4_17 | FB | 让主车以速度 K_HV_speed 行驶，主车进入AD engage状态下，模拟主车横向加速度过大，发送C_LATERAL_ACCELERATION_BRAKE_PS > K_TALBE_SAFE_LATERAL_ACCEL ，并且持续时间大于 K_TIME_BYEOND_SAFE_LATERAL_ACCEL | k_tv_speed:80kph; K_TALBE_SAFE_LATERAL_ACCEL:0.5g K_TIME_BYEOND_SAFE_LATERAL_ACCEL:0s; | default:any;
FB_4_18 | FB | 让主车以速度 K_HV_speed 行驶，主车进入AD engage状态下，模拟悬挂系统故障，模拟发送信号C_SUS_STATE_SUSPENSION_SYSTEM = fault | k_tv_speed:80kph; | default:any;
FB_4_19 | FB | 让主车以速度 K_HV_speed 行驶，主车进入AD engage状态下，模拟车道线缺失场景，模拟道路缺失车道线长度大于： The defined distance: V_EGO_SPEED*K_ ActivationRoadRange4LaneKeeping | k_tv_speed:80kph; | default:any;
FB_4_20 | FB | 让主车以速度 K_HV_speed 行驶，主车进入AD engage状态下，模拟主车自身动力姿态异常，模拟发送 1. Lateral acceleration activation: C_LATERAL_ACCELERATION_BRAKE_PS <= 1.54[m/s2] Lateral acceleration threshold: K_MaxLateralAcc4LaneChange=1.54[m/s2] 2. Longitudinal acceleration activation: C_LONG_ACCELERATION_BRAKE_PS >= -3.0[m/s2] Longitudinal acceleration threshold: K_MaxLongAcc4LaneChange=-3.0[m/s2] 3. Yaw rate activation: C_YAW_RATE_BRAKE_PS <= 0.2[rad/s] Yaw rate threshold: K_MaxYawRate4LaneChange=0.2[rad/s] | k_tv_speed:80kph; | default:any;
FB_4_21 | FB | 让主车以速度 K_HV_speed 行驶，主车进入AD engage状态下，变道过程中，模拟主车超过目标车道边界。 | k_tv_speed:80kph; | default:any;
FB_4_22 | FB | 让主车以速度 K_HV_speed 行驶，主车进入AD engage状态下，正常直线行驶过程中，模拟主车超过车道边界。 | k_tv_speed:80kph; | default:any;
FB_4_23 | FB | 让主车以速度 K_HV_speed 行驶，主车进入AD engage状态下，变道过程中模拟变道时间超出K_MaxDuration4LaneChangeManoeurvre 的场景。 | k_tv_speed:80kph; | default:any;
FB_4_24 | FB | 让主车以速度 K_HV_speed 行驶，主车进入AD engage状态下,模拟车身气压出现问题发送信号C_TYRE_PRESSURE_STATE。 | k_tv_speed:80kph; C_TYRE_PRESSURE_STATE:Abnormal; | default:any;
FB_5 | FB | CAN通信相关CASE
FB_5_1 | FB | 让主车以速度 K_HV_speed 行驶,主车进入AD engage状态下，模拟其C-CAN-A信号k_error工况 | k_tv_speed:80kph; | default:any;
FB_5_2 | FB | 让主车以速度 K_HV_speed 行驶,主车进入AD engage状态下，模拟其CANFD_otherRads信号k_error工况 | k_tv_speed:80kph; | default:any;
FB_5_3 | FB | 让主车以速度 K_HV_speed 行驶,主车进入AD engage状态下，模拟其P-CAN-A信号k_error工况 | k_tv_speed:80kph; | default:any;
FB_5_4 | FB | 让主车以速度 K_HV_speed 行驶,主车进入AD engage状态下，模拟其P-CAN-B信号k_error工况 | k_tv_speed:80kph; | default:any;
FB_5_5 | FB | 让主车以速度 K_HV_speed 行驶,主车进入AD engage状态下，模拟其B-CAN-A信号k_error工况 | k_tv_speed:80kph; | default:any;
FB_5_6 | FB | 让主车以速度 K_HV_speed 行驶,主车进入AD engage状态下，模拟其B-CAN-B信号k_error工况 | k_tv_speed:80kph; | default:any;
FB_5_7 | FB | 让主车以速度 K_HV_speed 行驶,主车进入AD engage状态下，模拟其C-CAN-B信号k_error工况 | k_tv_speed:80kph; | default:any;
FB_5_8 | FB | 让主车以速度 K_HV_speed 行驶,主车进入AD engage状态下，模拟其R-CAN-A信号k_error工况 | k_tv_speed:80kph; | default:any;
FB_5_9 | FB | 让主车以速度 K_HV_speed 行驶,主车进入AD engage状态下，模拟其R-CAN-B信号k_error工况 | k_tv_speed:80kph; | default:any;
FB_5_10 | FB | 让主车以速度 K_HV_speed 行驶,主车进入AD engage状态下，模拟其EthernetA_Lidar信号k_error工况 | k_tv_speed:80kph; | default:any;
FB_5_11 | FB | 让主车以速度 K_HV_speed 行驶,主车进入AD engage状态下，模拟其EthernetB_Lidar信号k_error工况 | k_tv_speed:80kph; | default:any;
FB_5_12 | FB | 让主车以速度 K_HV_speed 行驶,主车进入AD engage状态下，模拟其O-CAN-A信号k_error工况 | k_tv_speed:80kph; | default:any;
FB_5_13 | FB | 让主车以速度 K_HV_speed 行驶,主车进入AD engage状态下，模拟其O-CAN-B信号k_error工况 | k_tv_speed:80kph; | default:any;
FB_5_14 | FB | 让主车以速度 K_HV_speed 行驶,主车进入AD engage状态下，模拟其CANFD_Rad1_front信号k_error工况 | k_tv_speed:80kph; | default:any;
FB_6 | FB | vehicle partner状态相关CASE
FB_6_1 | FB | 让主车以速度 K_HV_speed 行驶，主车进入AD engage状态下，模拟发送C_AD_INTERFACE_STATE_BRAKE_PS != engage信号，模拟EBS-P故障 | k_tv_speed:80kph; | default:any;
FB_6_2 | FB | 让主车以速度 K_HV_speed 行驶，主车进入AD engage状态下，模拟发送C_AD_INTERFACE_STATE_BRAKE_SS_1 != Standby ，模拟EBS-R故障 | k_tv_speed:80kph; | default:any;
FB_6_3 | FB | 让主车以速度 K_HV_speed 行驶,主车进入AD engage状态下，模拟发送C_AD_INTERFACE_STATE_STEERING_PS != engage，模拟EHPS-P故障。 | k_tv_speed:80kph; | default:any;
FB_6_4 | FB | 让主车以速度 K_HV_speed 行驶,主车进入AD engage状态下，模拟发送C_AD_INTERFACE_STATE_STEERING_SS_1 != Standby and C_AD_INTERFACE_STATE_STEERING_SS_2 != Standby，模拟EHPS-R故障。 | k_tv_speed:80kph; | default:any;
FB_6_5 | FB | 让主车以速度 K_HV_speed 行驶,主车进入AD engage状态下，模拟发送C_AD_INTERFACE_STATE_TRANSMISSION_SYSTEM != engage，模拟传动系统故障。 | k_tv_speed:80kph; | default:any;
FB_6_6 | FB | 让主车以速度 K_HV_speed 行驶,主车进入AD engage状态下，模拟发送C_AD_INTERFACE_STATE_PARK_BRAKE_PS1 !=engage，模拟EPB故障。 | k_tv_speed:80kph; | default:any;
FB_6_7 | FB | 让主车以速度 K_HV_speed 行驶,主车进入AD engage状态下，模拟发送C_AD_INTERFACE_STATE_PROPULSION_SYSTEM !=engage，模拟PT故障。 | k_tv_speed:80kph; | default:any;
FB_6_8 | FB | 让主车以速度 K_HV_speed 行驶,主车进入AD engage状态下，模拟发送C_BRAKE_LAMP_STATE = Fault ，模拟后车灯故障。 | k_tv_speed:80kph; | default:any;
FB_6_9 | FB | 让主车以速度 K_HV_speed 行驶,主车进入AD engage状态下，模拟发送C_TURN_LAMP_STATE = Fault ，模拟转向灯故障。 | k_tv_speed:80kph; | default:any;
FB_6_10 | FB | 让主车以速度 K_HV_speed 行驶,主车进入AD engage状态下，模拟发送C_HAZARD_LAMP_STATE = Fault ，模拟警示灯故障。 | k_tv_speed:80kph; | default:any;
FB_6_11 | FB | 让主车以速度 K_HV_speed 行驶,主车进入AD engage状态下，模拟发送C_HEAD_LAMP_STATE = Fault ，模拟前大灯故障。 | k_tv_speed:80kph; | default:any;
FB_6_12 | FB | 让主车以速度 K_HV_speed 行驶,主车进入AD engage状态下，模拟发送C_WIPER_STATUS_BODY_SYSTEM = fault，模拟雨刷故障。 | k_tv_speed:80kph; | default:any;
FB_6_13 | FB | 让主车以速度 K_HV_speed 行驶,主车进入AD engage状态下，模拟发送C_HORN_STATUS_BODY_SYSTEM = fault，模拟喇叭故障。 | k_tv_speed:80kph; | default:any;
FB_6_14 | FB | 让主车以速度 K_HV_speed 行驶,主车进入AD engage状态下，模拟发送C_HOD_STATE = Fault，模拟HOD系统故障。 | k_tv_speed:80kph; | default:any;
FB_6_15 | FB | 让主车以速度 K_HV_speed 行驶,主车进入AD engage状态下，模拟发送C_DMS_STATE = Fault ，模拟DMS故障。 | k_tv_speed:80kph; | default:any;
FB_6_16 | FB | 让主车以速度 K_HV_speed 行驶,主车进入AD engage状态下，模拟发送C_TPMS_STATE = Fault ，模拟TPMS故障。 | k_tv_speed:80kph; | default:any;
FB_7 | FB | HANDS OFF 相关CASE
FB_7_1 | FB | 让主车以速度 K_HV_speed 行驶,主车进入AD engage状态下，司机模拟双手不在方向盘上和司机对方向盘扭矩小于K_HANDS_OFF_STEERING_TORQUE ，持续时间K_HANDS_OFF_TIMING 以上。 | K_HANDS_ON_STEERING_TORQUE:0.5NM K_HANDS_OFF_TIMING:2s; | default:any;
FB_7_2 | FB | 让主车以速度 K_HV_speed 行驶,主车进入AD engage状态下，司机模拟双手不在方向盘上和司机对方向盘扭矩小于K_HANDS_OFF_STEERING_TORQUE ，持续时间小于K_HANDS_OFF_TIMING 后握紧方向盘。 | K_HANDS_ON_STEERING_TORQUE:0.5NM K_HANDS_OFF_TIMING:2s; | default:any;
FB_7_3 | FB | 让主车以速度 K_HV_speed 行驶,主车进入AD engage状态下，司机模拟双手不在方向盘上和司机对方向盘扭矩小于K_HANDS_OFF_STEERING_TORQUE ，持续时间K_HANDS_OFF_TIMING 以上，然后司机手握方向盘，持续时间大于K_HANDS_ON_TIMING。 | K_1STHANDSOFF_WARNING_TIME_THRESHOLD:5s; | default:any;
FB_7_4 | FB | 让主车以速度 K_HV_speed 行驶,主车进入AD engage状态下，司机模拟双手不在方向盘上和司机对方向盘扭矩小于K_HANDS_OFF_STEERING_TORQUE (tbd)，持续时间K_HANDS_OFF_TIMING 以上，然后司机手握方向盘，持续时间小于K_HANDS_ON_TIMING。 | K_2NDHANDSOFF_WARNING_TIME_THRESHOLD:5s; | default:any;
FB_7_5 | FB | 让主车以速度 K_HV_speed 行驶,主车进入AD engage状态下，司机模拟双手不在方向盘上和司机对方向盘扭矩小于K_HANDS_OFF_STEERING_TORQUE (tbd)，持续时间K_HANDS_OFF_TIMING + K_1STHANDSOFF_WARNING_TIME_THRESHOLD以上。 | K_HANDS_OFF_STEERING_TORQUE; 0.5NM K_HANDS_OFF_TIMING + K_1STHANDSOFF_WARNING_TIME_THRESHOLD:13s | default:any;
FB_7_6 | FB | 让主车以速度 K_HV_speed 行驶,主车进入AD engage状态下，司机模拟双手不在方向盘上和司机对方向盘扭矩小于K_HANDS_OFF_STEERING_TORQUE (tbd)，持续时间大于K_HANDS_OFF_TIMING + K_1STHANDSOFF_WARNING_TIME_THRESHOLD小于K_HANDS_OFF_TIMING + K_1STHANDSOFF_WARNING_TIME_THRESHOLD + K_2NDHANDSOFF_WARNING_TIME_THRESHOLD，司机对方向盘扭矩大于K_HANDS_ON_STEERING_TORQUE ，持续时间大于K_HANDS_ON_TIMING。 | K_HANDS_ON_STEERING_TORQUE: 0.5NM K_HANDS_ON_TIMING: 3s K_HANDS_OFF_TIMING + K_1STHANDSOFF_WARNING_TIME_THRESHOLD：13s K_HANDS_OFF_TIMING + K_1STHANDSOFF_WARNING_TIME_THRESHOLD + K_2NDHANDSOFF_WARNING_TIME_THRESHOLD:18s | default:any;
FB_7_7 | FB | 让主车以速度 K_HV_speed 行驶,主车进入AD engage状态下，司机模拟双手不在方向盘上和司机对方向盘扭矩小于K_HANDS_OFF_STEERING_TORQUE (tbd)，持续时间K_HANDS_OFF_TIMING + K_1STHANDSOFF_WARNING_TIME_THRESHOLD + K_2NDHANDSOFF_WARNING_TIME_THRESHOLD以上。 | K_HANDS_OFF_STEERING_TORQUE: 0.5NM K_HANDS_OFF_TIMING + K_1STHANDSOFF_WARNING_TIME_THRESHOLD + K_2NDHANDSOFF_WARNING_TIME_THRESHOLD:18s | default:any;
FB_7_8 | FB | 让主车以速度 K_HV_speed 行驶,主车进入AD engage状态下，司机模拟双手不在方向盘上和司机对方向盘扭矩小于K_HANDS_OFF_STEERING_TORQUE (tbd)，持续时间K_HANDS_OFF_TIMING + K_1STHANDSOFF_WARNING_TIME_THRESHOLD + K_2NDHANDSOFF_WARNING_TIME_THRESHOLD + K_3STHANDSOFF_WARNING_TIME_THRESHOLD以上。 | K_HANDS_OFF_STEERING_TORQUE: 0.5 NM K_HANDS_OFF_TIMING + K_1STHANDSOFF_WARNING_TIME_THRESHOLD + K_2NDHANDSOFF_WARNING_TIME_THRESHOLD + K_3STHANDSOFF_WARNING_TIME_THRESHOLD:23s | default:any;
FB_8 | FB | 复杂Fallback场景 相关CASE
FB_8_1 | FB | 让主车以速度 K_HV_speed 行驶,主车进入AD engage状态下，主车车灯和雨刮同时故障，模拟两个FallbackA同时发生 | k_tv_speed:80kph; | default:any;
FB_8_2 | FB | 让主车以速度 K_HV_speed 行驶,主车进入AD engage状态下，主车冗余辅助制动和冗余辅助转向功能同时故障，模拟两个FallbackB同时发生 | k_tv_speed:80kph; | default:any;
FB_8_3 | FB | 让主车以速度 K_HV_speed 行驶,主车进入AD engage状态下，主车主辅助制动和主辅助转向功能同时故障，模拟两个FallbackC同时发生 | k_tv_speed:80kph; | default:any;
FB_8_4 | FB | 让主车以速度 K_HV_speed 行驶,主车进入AD engage状态下，模拟主车距离地图边缘50m场景，并且同时发送主电源信号失效，模拟两个FallbackD同时发生 | k_tv_speed:80kph; | default:any;
FB_8_5 | FB | 让主车以速度 K_HV_speed 行驶,主车进入AD engage状态下，主车车灯和冗余辅助制动同时故障，模拟FallbackA和FallbackB同时发生 | k_tv_speed:80kph; | default:any;
FB_8_6 | FB | 让主车以速度 K_HV_speed 行驶,主车进入AD engage状态下，主车车灯和主辅助制动辅助制动同时故障，模拟FallbackA和FallbackC同时发生 | k_tv_speed:80kph; | default:any;
FB_8_7 | FB | 让主车以速度 K_HV_speed 行驶,主车进入AD engage状态下，主车车灯和主电源信号失效同时故障，模拟FallbackA和FallbackD同时发生 | k_tv_speed:80kph; | default:any;
FB_8_8 | FB | 让主车以速度 K_HV_speed 行驶,主车进入AD engage状态下，冗余辅助制动和主辅助制动辅助制动同时故障，模拟FallbackB和FallbackC同时发生 | k_tv_speed:80kph; | default:any;
FB_8_9 | FB | 让主车以速度 K_HV_speed 行驶,主车进入AD engage状态下，冗余辅助制动和主电源信号失效同时故障，模拟FallbackB和FallbackD同时发生 | k_tv_speed:80kph; | default:any;
FB_8_10 | FB | 让主车以速度 K_HV_speed 行驶,主车进入AD engage状态下，主辅助制动和主电源信号失效同时故障，模拟FallbackC和FallbackD同时发生 | k_tv_speed:80kph; | default:any;
FB_8_11 | FB | 让主车以速度 K_HV_speed 行驶,主车进入AD engage状态下，司机拨杆变道同时主电源信号失效，模拟拨杆变道和FallbackD同时发生 | k_tv_speed:80kph; | default:any;
FB_8_12 | FB | 让主车以速度 K_HV_speed 行驶,主车进入AD engage状态下，司机拨杆变道同时主车车灯失效，模拟拨杆变道和FallbackA同时发生 | k_tv_speed:80kph; | default:any;
FB_8_13 | FB | 让主车以速度 K_HV_speed 行驶,主车进入AD engage状态下，AEB制动过程中同时主车车灯失效，模拟AEB制动过程中和fallbackA同时发生 | k_tv_speed:80kph; | default:any;
FB_8_14 | FB | 让主车以速度 K_HV_speed 行驶,主车进入AD engage状态下，AEB制动过程中同时主电源信号失效，模拟AEB制动过程中和fallbackD同时发生 | k_tv_speed:80kph; | default:any;
FB_8_15 | FB | 让主车以速度 K_HV_speed 行驶,主车进入AD engage状态下，司机制动接管过程中中同时主电源信号失效，模拟override和fallbackD同时发生 | k_tv_speed:80kph; | default:any;
Note on C24: jiayu: 缺少车道线可以模拟吗
Note on C143: jiayu:bus off可以模拟吗

## para_range_lib
id | feature | summary | replace | rm | tag |  | para
[5 empty] | fixed |  | odd |  |  | hv |  |  |  | tv1 |  |  |  |  | tv2 |  |  |  |  | oddChange
[5 empty] | basic | reserve | roadGeo | illumination | weather | init | action1 | action2 | action3 | init | action1 | action2 | action3 | action4 | init | action1 | action2 | action3 | action4 | action1 | action2 | action3 | action4
all_sim_paras
[5 empty] | method;;HIL&vehicle map;;K feature;;CC&ILC&ALC&nudge&power_management&AD_mode_ON_OFF&fallback&HMI&ad_page_display&sensor_wash&sensor_cooling&DSR&data_collection&K module;;PNC&perception&localization&PNC_loclization&PNC_perception&PNC_loclization_perception&K targetNum;;0 |  | default;;any&falt_straight uphill;%;K;step downhill;%;K;step rightCurve;%;K;step leftCurve;%;K;step | day;;standard&sunrise&sunset&K night;;standard&w/_light&w/o_light&K | sunny;;standard&K rainy;;standard&light&middle&heavy&K | speed;kph;K;step deviation;m;K;step lane;;default&left_most&right_most&mid_lane state;;ready&engage reserve01;;K reserve02;;K reserve03;;K reserve04;;K reserve05;;K | type;;AD_mode&engage_AD&lane_change&cancel_lane_change&read&write&frameLoss&K triggerTime;s;K;step triggerTTC;s;K;step triggerRelativeTV1;m;K;step triggerRelativeTV2;m;K;step triggerRelativeTunnel;;K;step triggerRelativeSolideLine;;K;step triggerEvent;;K triggerDelay;s;K;step triggerCircle;;in&out direction;;+1&-1 signal;;signal_lib framePara;;K;step sensor;;K btnTimes;;K;step msgName;;K msgCycleTime;;K;;step reserve01;;K reserve02;;K reserve03;;K reserve04;;K reserve05;;K | type;;AD_mode&engage_AD&lane_change&cancel_lane_change&read&write&frameLoss&K triggerTime;s;K;step triggerTTC;s;K;step triggerRelativeTV1;m;K;step triggerRelativeTV2;m;K;step triggerRelativeTunnel;;K;step triggerRelativeSolideLine;;K;step triggerEvent;;K triggerDelay;s;K;step triggerCircle;;in&out direction;;+1&-1 signal;;signal_lib framePara;;K;step sensor;;K btnTimes;;K;step msgName;;K msgCycleTime;;K;;step reserve01;;K reserve02;;K reserve03;;K reserve04;;K reserve05;;K | type;;AD_mode&engage_AD&lane_change&cancel_lane_change&read&write&frameLoss&K triggerTime;s;K;step triggerTTC;s;K;step triggerRelativeTV1;m;K;step triggerRelativeTV2;m;K;step triggerRelativeTunnel;;K;step triggerRelativeSolideLine;;K;step triggerEvent;;K triggerDelay;s;K;step triggerCircle;;in&out direction;;+1&-1 signal;;signal_lib framePara;;K;step sensor;;K btnTimes;;K;step msgName;;K msgCycleTime;;K;;step reserve01;;K reserve02;;K reserve03;;K reserve04;;K reserve05;;K | type;;sedan&truck&bus&pedestrian&bike&K speed;kph;K;step relativeHV;m;K;step relativeTV2;m;K;step lane;;0&-1&+1 deviation;m;K;step heading;;same&opposite reserve01;;K reserve02;;K reserve03;;K reserve04;;K reserve05;;K | type;;speed_change&lane_change&K speed;kph;K;step acc;mpss;K;step direction;;+1&-1 triggerRelativeHV;m;K;step triggerRelativeTV2;m;K;step triggerDelay;s;K;step triggerEvent;;K triggerCircle;;in&out triggerTime;s;K;step triggerTTC;s;K;step deviation;m;K;step duration;s;K reserve01;;K reserve02;;K reserve03;;K reserve04;;K reserve05;;K | type;;speed_change&lane_change&K speed;kph;K;step acc;mpss;K;step direction;;+1&-1 triggerRelativeHV;m;K;step triggerRelativeTV2;m;K;step triggerDelay;s;K;step triggerEvent;;K triggerCircle;;in&out triggerTime;s;K;step triggerTTC;s;K;step deviation;m;K;step duration;s;K reserve01;;K reserve02;;K reserve03;;K reserve04;;K reserve05;;K | type;;speed_change&lane_change&K speed;kph;K;step acc;mpss;K;step direction;;+1&-1 triggerRelativeHV;m;K;step triggerRelativeTV2;m;K;step triggerDelay;s;K;step triggerEvent;;K triggerCircle;;in&out triggerTime;s;K;step triggerTTC;s;K;step deviation;m;K;step duration;s;K reserve01;;K reserve02;;K reserve03;;K reserve04;;K reserve05;;K | type;;speed_change&lane_change&K speed;kph;K;step acc;mpss;K;step direction;;+1&-1 triggerRelativeHV;m;K;step triggerRelativeTV2;m;K;step triggerDelay;s;K;step triggerEvent;;K triggerCircle;;in&out triggerTime;s;K;step triggerTTC;s;K;step deviation;m;K;step duration;s;K reserve01;;K reserve02;;K reserve03;;K reserve04;;K reserve05;;K | type;;sedan&truck&bus&pedestrian&bike&K speed;kph;K;step relativeHV;m;K;step relativeTV1;m;K;step lane;;0&-1&+1 deviation;m;K;step heading;;same&opposite reserve01;;K reserve02;;K reserve03;;K reserve04;;K reserve05;;K | type;;speed_change&lane_change&K speed;kph;K;step acc;mpss;K;step direction;;+1&-1 triggerRelativeHV;m;K;step triggerRelativeTV1;m;K;step triggerDelay;s;K;step triggerEvent;;K triggerCircle;;in&out triggerTime;s;K;step triggerTTC;s;K;step deviation;m;K;step duration;s;K reserve01;;K reserve02;;K reserve03;;K reserve04;;K reserve05;;K | type;;speed_change&lane_change&K speed;kph;K;step acc;mpss;K;step direction;;+1&-1 triggerRelativeHV;m;K;step triggerRelativeTV1;m;K;step triggerDelay;s;K;step triggerEvent;;K triggerCircle;;in&out triggerTime;s;K;step triggerTTC;s;K;step deviation;m;K;step duration;s;K reserve01;;K reserve02;;K reserve03;;K reserve04;;K reserve05;;K | type;;speed_change&lane_change&K speed;kph;K;step acc;mpss;K;step direction;;+1&-1 triggerRelativeHV;m;K;step triggerRelativeTV1;m;K;step triggerDelay;s;K;step triggerEvent;;K triggerCircle;;in&out triggerTime;s;K;step triggerTTC;s;K;step deviation;m;K;step duration;s;K reserve01;;K reserve02;;K reserve03;;K reserve04;;K reserve05;;K | type;;speed_change&lane_change&K speed;kph;K;step acc;mpss;K;step direction;;+1&-1 triggerRelativeHV;m;K;step triggerRelativeTV1;m;K;step triggerDelay;s;K;step triggerEvent;;K triggerCircle;;in&out triggerTime;s;K;step triggerTTC;s;K;step deviation;m;K;step duration;s;K reserve01;;K reserve02;;K reserve03;;K reserve04;;K reserve05;;K | type;;rain&wind rainPara;;K;step windPara;;K;step triggerTime;s;K;step triggerDelay;s;K;step triggerEvent;;K duration;s;K reserve01;;K reserve02;;K reserve03;;K reserve04;;K reserve05;;K | type;;rain&wind rainPara;;K;step windPara;;K;step triggerTime;s;K;step triggerDelay;s;K;step triggerEvent;;K duration;s;K reserve01;;K reserve02;;K reserve03;;K reserve04;;K reserve05;;K | type;;rain&wind rainPara;;K;step windPara;;K;step triggerTime;s;K;step triggerDelay;s;K;step triggerEvent;;K duration;s;K reserve01;;K reserve02;;K reserve03;;K reserve04;;K reserve05;;K | type;;rain&wind rainPara;;K;step windPara;;K;step triggerTime;s;K;step triggerDelay;s;K;step triggerEvent;;K duration;s;K reserve01;;K reserve02;;K reserve03;;K reserve04;;K reserve05;;K
FB_1 | FB | ODD相关CASE
FB_1_1 | FB | 主车以速度K_HV_speed巡航，在AD engage状态下，路锥搭建在主车的当前行驶车道，距离主车1km搭建，让主车行驶到路锥数量和长度大于K_CONES_NUMBER 和K_CONES_NUMBER_DISTANCE的K_FALLBACK_OBSTACLE_DISTANCE_ON/TO_TRAJECTORY_I 到K_FALLBACK_OBSTACLE_DISTANCE_ON/TO_TRAJECTORY_II范围内。 | K_HV_speed:para_hv1_init_speed | 3231 | method;;HIL&vehicle map;;11 module;;K feature;;fallback targetNum;;0 |  | default;;any | day;;standard | sunny;;standard | speed;kph;20 lane;;default state;;engage
FB_1_2 | FB | 主车以速度K_HV_speed巡航，在AD engage状态下，路锥搭建在主车的当前行驶车道，距离主车1km搭建，让主车行驶到路锥数量和长度大于K_CONES_NUMBER 和K_CONES_NUMBER_DISTANCE的K_FALLBACK_OBSTACLE_DISTANCE_ON/TO_TRAJECTORY_II 到K_FALLBACK_OBSTACLE_DISTANCE_ON/TO_TRAJECTORY_III 范围内。 | K_HV_speed:para_hv1_init_speed | 3278 | method;;HIL&vehicle map;;11 module;;K feature;;fallback targetNum;;0 |  | default;;any | day;;standard | sunny;;standard | speed;kph;20 lane;;default state;;engage
FB_1_3 | FB | 主车以速度K_HV_speed巡航，在AD engage状态下，路锥搭建在主车的当前行驶车道，距离主车1km搭建，让主车行驶到路锥数量和长度大于K_CONES_NUMBER 和K_CONES_NUMBER_DISTANCE的K_FALLBACK_OBSTACLE_DISTANCE_ON/TO_TRAJECTORY_III 范围内。 | K_HV_speed:para_hv1_init_speed | 3303 | method;;HIL&vehicle map;;11 module;;K feature;;fallback targetNum;;0 |  | default;;any | day;;standard | sunny;;standard | speed;kph;20 lane;;default state;;engage
FB_1_4 | FB | 主车以速度K_HV_speed巡航，在AD engage状态下，施工区搭建在主车的当前行驶车道，距离主车1km搭建，主车行驶到距离道路施工区K_FALLBACK_CONSTRUCTION_DISTANCE_ON/TO_TRAJECTORY_II 到K_FALLBACK_CONSTRUCTION_DISTANCE_ON/TO_TRAJECTORY_III 范围内。 |  | 3233 | method;;HIL map;;15 module;;K feature;;fallback targetNum;;0 |  | default;;any | day;;standard | sunny;;standard | speed;kph;20 lane;;default state;;engage
FB_1_5 | FB | 主车以速度K_HV_speed巡航，在AD engage状态下，施工区搭建在主车的当前行驶车道，距离主车1km搭建，主车行驶到距离道路施工区K_FALLBACK_CONSTRUCTION_DISTANCE_ON/TO_TRAJECTORY_II 到K_FALLBACK_CONSTRUCTION_DISTANCE_ON/TO_TRAJECTORY_III 范围内。 |  | 3280 | method;;HIL map;;15 module;;K feature;;fallback targetNum;;0 |  | default;;any | day;;standard | sunny;;standard | speed;kph;20 lane;;default state;;engage
FB_1_6 | FB | 主车以速度K_HV_speed巡航，在AD engage状态下，施工区搭建在主车的当前行驶车道，距离主车1km搭建，主车行驶到距离道路施工区K_FALLBACK_CONSTRUCTION_DISTANCE_ON/TO_TRAJECTORY_III 范围内。 |  | 3305 | method;;HIL map;;15 module;;K feature;;fallback targetNum;;0 |  | default;;any | day;;standard | sunny;;standard | speed;kph;20 lane;;default state;;engage
FB_1_7 | FB | 主车以速度K_HV_speed巡航，在AD engage状态下，距离主车1km搭建或存在，存在超出ODD的场景，让主车行驶到距离超出ODD场景K_FALLBACK_NONDRIVING_DISTANCE_ON/TO_TRAJECTORY_I到K_FALLBACK_NONDRIVING_DISTANCE_ON/TO_TRAJECTORY_II范围内 | K_HV_speed:para_hv1_init_speed | 3230 | method;;HIL&vehicle map;;39 module;;K feature;;fallback targetNum;;0 |  | default;;any | day;;standard | sunny;;standard | speed;kph;20 lane;;default state;;engage
FB_1_8 | FB | 主车以速度K_HV_speed巡航，在AD engage状态下，距离主车1km搭建或存在，存在超出ODD的场景，让主车行驶到距离超出ODD场景K_FALLBACK_NONDRIVING_DISTANCE_ON/TO_TRAJECTORY_II到K_FALLBACK_NONDRIVING_DISTANCE_ON/TO_TRAJECTORY_III范围内 | K_HV_speed:para_hv1_init_speed | 3277 | method;;HIL&vehicle map;;39 module;;K feature;;fallback targetNum;;0 |  | default;;any | day;;standard | sunny;;standard | speed;kph;20 lane;;default state;;engage
FB_1_9 | FB | 主车以速度K_HV_speed巡航，在AD engage状态下，距离主车1km搭建或存在，存在超出ODD的场景，让主车行驶到距离超出ODD场景K_FALLBACK_NONDRIVING_DISTANCE_ON/TO_TRAJECTORY_III范围内。 | K_HV_speed:para_hv1_init_speed | 3302 | method;;HIL&vehicle map;;39 module;;K feature;;fallback targetNum;;0 |  | default;;any | day;;standard | sunny;;standard | speed;kph;20 lane;;default state;;engage
FB_1_10 | FB | 主车在AD engage状态下以K_TV_speed巡航行驶，让主车行驶的测试路段距离主车3km处存在超出ODD天气。 |  | 3235 | method;;HIL module;;K feature;;fallback targetNum;;0 |  | default;;any | day;;standard | sunny;;standard | speed;kph;50 lane;;default state;;engage | [9 empty] | oddChange action1: type;;rain rainPara;;7 triggerTime;s;1 triggerDelay;s;10 duration;s;35
FB_1_11 | FB | 主车在AD engage状态下以K_TV_speed巡航行驶，让主车行驶的测试路段存在车道线缺少场景。 |  | 4032 | method;;HIL map;;33 module;;K feature;;fallback targetNum;;0 |  | default;;any | day;;standard | sunny;;standard | speed;kph;50 lane;;default state;;engage
FB_1_12 | FB | 主车在AD engage状态下以K_TV_speed巡航行驶，让主车行驶的测试路段存在临时车道线场景。 |  |  | method;;HIL map;;34 module;;K feature;;fallback targetNum;;0 |  | default;;any | day;;standard | sunny;;standard | speed;kph;50 lane;;default state;;engage
FB_2 | FB | DSR相关CASE
FB_2_1 | FB | 主车在AD engage状态下以限速行驶，司机注意力离开驾驶操作区持续时间超过K_FALLBACK_DRIVER_FOCUS_DURATION_A且小于K_FALLBACK_DRIVER_FOCUS_DURATION_B | K_HV_speed:para_hv1_init_speed | 3192 | method;;vehicle&HIL map;;2 module;;K feature;;fallback targetNum;;0 |  | default;;any | day;;standard | sunny;;standard | speed;kph;50 lane;;default state;;engage | type;;write triggertime;s;3 signal;;signal_lib
FB_2_2 | FB | 主车在AD engage状态下以限速行驶，司机离开驾驶员座位持续时间超过 K_FALLBACK_DRIVER_SEAT_STATUS_DURATION_B(出现Fallback后，不要急于接管，观察整个Fallback的HMI和车辆运动状态，并根据状态判断Fallback Level) | K_HV_speed:para_hv1_init_speed | 3193 | method;;vehicle&HIL map;;2 module;;K feature;;fallback targetNum;;0 |  | default;;any | day;;standard | sunny;;standard | speed;kph;50 lane;;default state;;engage | type;;write triggertime;s;3 signal;;signal_lib
FB_2_3 | FB | 主车在AD engage状态下以限速行驶，司机注意力离开驾驶操作区持续时间超过 K_FALLBACK_DRIVER_FOCUS_DURATION_B且小于K_FALLBACK_DRIVER_FOCUS_DURATION_C | K_HV_speed:para_hv1_init_speed | 3238 | method;;vehicle&HIL map;;2 module;;K feature;;fallback targetNum;;0 |  | default;;any | day;;standard | sunny;;standard | speed;kph;50 lane;;default state;;engage | type;;write triggertime;s;7 signal;;signal_lib
FB_2_4 | FB | 主车在AD engage状态下以限速行驶，司机注意力离开驾驶操作区持续时间超过 K_FALLBACK_DRIVER_FOCUS_DURATION_C(出现Fallback后，不要急于接管，观察整个Fallback的HMI和车辆运动状态，并根据状态判断Fallback Level) | K_HV_speed:para_hv1_init_speed | 3282 | method;;vehicle&HIL map;;2 module;;K feature;;fallback targetNum;;0 |  | default;;any | day;;standard | sunny;;standard | speed;kph;50 lane;;default state;;engage | type;;write triggertime;s;12 signal;;signal_lib
FB_2_5 | FB | 主车在AD engage状态下以限速行驶，司机模拟吸烟/打电话操作持续时间超过 K_FALLBACK_DRIVER_BEHAVIOR_DURATION_A (出现Fallback后，不要急于接管，观察整个Fallback的HMI和车辆运动状态，并根据状态判断Fallback Level) | K_HV_speed:para_hv1_init_speed | 3194 | method;;vehicle&HIL map;;2 module;;K feature;;fallback targetNum;;0 |  | default;;any | day;;standard | sunny;;standard | speed;kph;50 lane;;default state;;engage | type;;write triggertime;s;3 signal;;signal_lib
FB_3 | FB | Sensor相关CASE
FB_3_1 | FB | 主车在AD engage状态下以K_HV_speed行驶，向ADU发送左后方radar的异常模拟信号。 |  | 3270 | method;;HIL map;;2 module;;K feature;;fallback targetNum;;0 |  | default;;any | day;;standard | sunny;;standard | speed;kph;80 lane;;default state;;engage | type;;write triggertime;s;3 framePara;;7 sensor;;Radar6
FB_3_2 | FB | 主车在AD engage状态下以K_HV_speed行驶，向ADU发送右后方radar的异常模拟信号。 |  | 3271 | method;;HIL map;;2 module;;K feature;;fallback targetNum;;0 |  | default;;any | day;;standard | sunny;;standard | speed;kph;80 lane;;default state;;engage | type;;write triggertime;s;3 framePara;;7 sensor;;Radar7
FB_3_3 | FB | 主车在AD engage状态下以K_HV_speed行驶，向ADU发送前向lidar的异常模拟信号。 |  | 3215 | method;;HIL map;;2 module;;K feature;;fallback targetNum;;0 |  | default;;any | day;;standard | sunny;;standard | speed;kph;80 lane;;default state;;engage | type;;write triggertime;s;3 framePara;;7 sensor;;Lidar1
FB_3_4 | FB | 主车在AD engage状态下以K_HV_speed行驶，向ADU发送左侧方radar的异常模拟信号。 |  | 3216 | method;;HIL map;;2 module;;K feature;;fallback targetNum;;0 |  | default;;any | day;;standard | sunny;;standard | speed;kph;80 lane;;default state;;engage | type;;write triggertime;s;3 framePara;;7 sensor;;Radar4
FB_3_5 | FB | 主车在AD engage状态下以K_HV_speed行驶，向ADU发送右侧方radar的异常模拟信号。 |  | 3217 | method;;HIL map;;2 module;;K feature;;fallback targetNum;;0 |  | default;;any | day;;standard | sunny;;standard | speed;kph;80 lane;;default state;;engage | type;;write triggertime;s;3 framePara;;7 sensor;;Radar5
FB_3_6 | FB | 主车在AD engage状态下以K_HV_speed行驶，向ADU发送左后向camera的异常模拟信号 |  | 3264 | method;;HIL map;;2 module;;K feature;;fallback targetNum;;0 |  | default;;any | day;;standard | sunny;;standard | speed;kph;80 lane;;default state;;engage | type;;write triggertime;s;3 framePara;;7 sensor;;Camera6
FB_3_7 | FB | 主车在AD engage engage状态下以K_HV_speed行驶，向ADU发送右后向camera的异常模拟信号 |  | 3265 | method;;HIL map;;2 module;;K feature;;fallback targetNum;;0 |  | default;;any | day;;standard | sunny;;standard | speed;kph;80 lane;;default state;;engage | type;;write triggertime;s;3 framePara;;7 sensor;;Camera7
FB_3_8 | FB | 主车在AD engage状态下以K_HV_speed行驶，向ADU发送左侧向Lidar的异常模拟信号 |  | 3267 | method;;HIL map;;2 module;;K feature;;fallback targetNum;;0 |  | default;;any | day;;standard | sunny;;standard | speed;kph;80 lane;;default state;;engage | type;;write triggertime;s;3 framePara;;7 sensor;;Lidar4
FB_3_9 | FB | 主车在AD engage状态下以K_HV_speed行驶，向ADU发送右侧向Lidar的异常模拟信号 |  | 3268 | method;;HIL map;;2 module;;K feature;;fallback targetNum;;0 |  | default;;any | day;;standard | sunny;;standard | speed;kph;80 lane;;default state;;engage | type;;write triggertime;s;3 framePara;;7 sensor;;Lidar5
FB_3_10 | FB | 主车在AD engage状态下以K_HV_speed行驶，向ADU发送正向近距离camera的异常模拟信号 |  | 3211 | method;;HIL map;;2 module;;K feature;;fallback targetNum;;0 |  | default;;any | day;;standard | sunny;;standard | speed;kph;80 lane;;default state;;engage | type;;write triggertime;s;3 framePara;;7 sensor;;Camera2
FB_3_11 | FB | 主车在AD engage状态下以K_HV_speed行驶，向ADU发送正向中距离camera的异常模拟信号 |  | 3212 | method;;HIL map;;2 module;;K feature;;fallback targetNum;;0 |  | default;;any | day;;standard | sunny;;standard | speed;kph;80 lane;;default state;;engage | type;;write triggertime;s;3 framePara;;7 sensor;;Camera3
FB_3_12 | FB | 主车在AD engage状态下以K_HV_speed行驶，向ADU发送左侧camera的异常模拟信号 |  | 3213 | method;;HIL map;;2 module;;K feature;;fallback targetNum;;0 |  | default;;any | day;;standard | sunny;;standard | speed;kph;80 lane;;default state;;engage | type;;write triggertime;s;3 framePara;;7 sensor;;Camera4
FB_3_13 | FB | 主车在AD engage状态下以K_HV_speed行驶，向ADU发送右侧camera的异常模拟信号 |  | 3214 | method;;HIL map;;2 module;;K feature;;fallback targetNum;;0 |  | default;;any | day;;standard | sunny;;standard | speed;kph;80 lane;;default state;;engage | type;;write triggertime;s;3 framePara;;7 sensor;;Camera5
FB_3_14 | FB | 主车在AD engage状态下以K_HV_speed行驶，向ADU发送正向远距离camera的异常模拟信号 |  | 3263 | method;;HIL map;;2 module;;K feature;;fallback targetNum;;0 |  | default;;any | day;;standard | sunny;;standard | speed;kph;80 lane;;default state;;engage | type;;write triggertime;s;3 framePara;;7 sensor;;Camera1
FB_3_15 | FB | 主车在AD engage状态下以K_HV_speed行驶，向ADU发送车辆正前方radar的异常模拟信号 |  | 3269 | method;;HIL map;;2 module;;K feature;;fallback targetNum;;0 |  | default;;any | day;;standard | sunny;;standard | speed;kph;80 lane;;default state;;engage | type;;write triggertime;s;3 framePara;;7 sensor;;Radar1
FB_4 | FB | VEHICLE feature相关CASE：
FB_4_1 | FB | 让主车以速度 K_HV_speed 行驶，主车进入AD engage状态下，司机解开安全带。 | K_HV_speed:para_hv1_init_speed | 3252 | method;;HIL&vehicle map;;2 module;;K feature;;fallback targetNum;;0 |  | default;;any | day;;standard | sunny;;standard | speed;kph;80 lane;;default state;;engage | type;;write triggertime;s;3 signal;;signal_lib
FB_4_2 | FB | 让主车以速度 K_HV_speed 行驶，主车进入AD engage状态下，司机打开左侧车门。 | K_HV_speed:para_hv1_init_speed | 3253 | method;;HIL&vehicle map;;2 module;;K feature;;fallback targetNum;;0 |  | default;;any | day;;standard | sunny;;standard | speed;kph;80 lane;;default state;;engage | type;;write triggertime;s;3 signal;;signal_lib
FB_4_3 | FB | 让主车以速度 K_HV_speed 行驶跟停，主车进入AD engage状态下，司机将主车档位切换为R档。 | K_HV_speed:para_hv1_init_speed | 3254 | method;;HIL&vehicle map;;2 module;;K feature;;fallback targetNum;;1 |  | default;;any | day;;standard | sunny;;standard | speed;kph;80&100 lane;;default state;;engage | type;;write triggertime;s;3 signal;;signal_lib
FB_4_4 | FB | 让主车以速度 K_HV_speed 行驶，主车进入AD engage状态下，司机将EBI功能关闭。 | K_HV_speed:para_hv1_init_speed | 3255 | method;;HIL&vehicle map;;2 module;;K feature;;fallback targetNum;;0 |  | default;;any | day;;standard | sunny;;standard | speed;kph;80 lane;;default state;;engage | type;;write triggertime;s;3 signal;;signal_lib
FB_4_5 | FB | 让主车以速度 K_HV_speed 行驶，主车进入AD engage状态下，司机将车辆中央差速器关闭。 | K_HV_speed:para_hv1_init_speed | 3256 | method;;HIL&vehicle map;;2 module;;K feature;;fallback targetNum;;0 |  | default;;any | day;;standard | sunny;;standard | speed;kph;80 lane;;default state;;engage | type;;write triggertime;s;3 signal;;signal_lib
FB_4_6 | FB | 让主车以速度 K_HV_speed 行驶，主车进入AD engage状态下，司机将车辆前后轴差速器关闭。 | K_HV_speed:para_hv1_init_speed | 3257 | method;;HIL&vehicle map;;2 module;;K feature;;fallback targetNum;;0 |  | default;;any | day;;standard | sunny;;standard | speed;kph;80 lane;;default state;;engage | type;;write triggertime;s;3 signal;;signal_lib
FB_4_7 | FB | 让主车以速度 K_HV_speed 行驶，主车进入AD engage状态下,模拟发送主电源失效信号。 |  | 4027 | method;;HIL map;;2 module;;K feature;;fallback targetNum;;0 |  | default;;any | day;;standard | sunny;;standard | speed;kph;80 lane;;default state;;engage | type;;write triggertime;s;3 signal;;signal_lib
FB_4_8 | FB | 让主车以速度 K_HV_speed 行驶，主车进入AD engage状态下,模拟冗余备用电源失效信号 |  | 4028 | method;;HIL map;;2 module;;K feature;;fallback targetNum;;0 |  | default;;any | day;;standard | sunny;;standard | speed;kph;80 lane;;default state;;engage | type;;write triggertime;s;3 signal;;signal_lib
FB_4_9 | FB | 让主车以速度 K_HV_speed 行驶，主车进入AD engage状态下,模拟Cooling sys出现问题发向ADU的信号 |  | 4026 | method;;HIL map;;2 module;;K feature;;fallback targetNum;;0 |  | default;;any | day;;standard | sunny;;standard | speed;kph;80 lane;;default state;;engage | type;;write triggertime;s;3 signal;;signal_lib
FB_4_10 | FB | 让主车以速度 K_HV_speed 行驶，主车进入AD engage状态下,模拟车辆电源出现问题发向ADU的信号 |  | 4029 | method;;HIL map;;2 module;;K feature;;fallback targetNum;;0 |  | default;;any | day;;standard | sunny;;standard | speed;kph;80 lane;;default state;;engage | type;;write triggertime;s;3 signal;;signal_lib
FB_4_11 | FB | 让主车以速度 K_HV_speed 行驶，主车进入AD engage状态下，模拟道路摩擦力突变，导致车身姿态异常的场景 |  | 3198 | method;;HIL map;;41 module;;K feature;;fallback targetNum;;0 |  | default;;any | day;;standard | sunny;;standard | speed;kph;80 lane;;default state;;engage
FB_4_12 | FB | 让主车以速度 K_HV_speed 行驶，主车进入AD engage状态下，司机关闭AEB功能。 | K_HV_speed:para_hv1_init_speed | 3654 | method;;HIL&vehicle map;;2 module;;K feature;;fallback targetNum;;0 |  | default;;any | day;;standard | sunny;;standard | speed;kph;80 lane;;default state;;engage | type;;write triggertime;s;3 signal;;signal_lib
FB_4_13 | FB | 让主车以速度 K_HV_speed 行驶，主车进入AD engage状态下，司机开启ACC功能。 | K_HV_speed:para_hv1_init_speed | 3655 | method;;HIL&vehicle map;;2 module;;K feature;;fallback targetNum;;0 |  | default;;any | day;;standard | sunny;;standard | speed;kph;80 lane;;default state;;engage | type;;write triggertime;s;3 signal;;signal_lib
FB_4_14 | FB | 让主车以速度 K_HV_speed 行驶，主车进入AD engage状态下，司机开启LKA功能。 | K_HV_speed:para_hv1_init_speed | 3656 | method;;HIL&vehicle map;;2 module;;K feature;;fallback targetNum;;0 |  | default;;any | day;;standard | sunny;;standard | speed;kph;80 lane;;default state;;engage | type;;write triggertime;s;3 signal;;signal_lib
FB_4_15 | FB | 让主车以速度 K_HV_speed 行驶，主车进入AD engage状态下，跟停持续时间超过 K_Standstill_maximum_allowed_time(出现Fallback后，不要急于接管，观察整个Fallback的HMI和车辆运动状态，并根据状态判断Fallback Level) | K_HV_speed:para_hv1_init_speed | 3308 | method;;HIL&vehicle map;;2 module;;K feature;;fallback targetNum;;0 |  | default;;any | day;;standard | sunny;;standard | speed;kph;80 lane;;default state;;engage |  |  |  | type;;sedan speed;kph;80 relativeHV;m;100 lane;;0 heading;;same | type;;speed_change speed;kph;0 acc;mpss;5 triggerTime;s;5 duration;s;100
FB_4_16 | FB | 让主车以速度 K_HV_speed 行驶，主车进入AD engage状态下，模拟主车超限速，发送C_DISPLAYED_SPEED_IPK > V_UPPER_SPEED_LIMIT_HDMAP + K_THRESHOLD_BEYOND_SPEED_LIMIT 并且持续时间大于 K_TIME_BEYOND_SPEED_LIMIT |  | 4030 | method;;HIL map;;2 module;;K feature;;fallback targetNum;;0 |  | default;;any | day;;standard | sunny;;standard | speed;kph;80 lane;;default state;;engage | type;;write triggertime;s;5 signal;;signal_lib
FB_4_17 | FB | 让主车以速度 K_HV_speed 行驶，主车进入AD engage状态下，模拟主车横向加速度过大，发送C_LATERAL_ACCELERATION_BRAKE_PS > K_TALBE_SAFE_LATERAL_ACCEL ，并且持续时间大于 K_TIME_BYEOND_SAFE_LATERAL_ACCEL |  | 4031 | method;;HIL map;;2 module;;K feature;;fallback targetNum;;0 |  | default;;any | day;;standard | sunny;;standard | speed;kph;80 lane;;default state;;engage | type;;write triggertime;s;3 signal;;signal_lib
FB_4_18 | FB | 让主车以速度 K_HV_speed 行驶，主车进入AD engage状态下，模拟悬挂系统故障，模拟发送信号C_SUS_STATE_SUSPENSION_SYSTEM = fault |  | 3258 | method;;HIL map;;2 module;;K feature;;fallback targetNum;;0 |  | default;;any | day;;standard | sunny;;standard | speed;kph;80 lane;;default state;;engage | type;;write triggertime;s;3 signal;;signal_lib
FB_4_19 | FB | 让主车以速度 K_HV_speed 行驶，主车进入AD engage状态下，模拟车道线缺失场景，模拟道路缺失车道线长度大于： The defined distance: V_EGO_SPEED*K_ ActivationRoadRange4LaneKeeping |  | 4032 | method;;HIL map;;33 module;;K feature;;fallback targetNum;;0 |  | default;;any | day;;standard | sunny;;standard | speed;kph;80 lane;;default state;;engage
FB_4_20 | FB | 让主车以速度 K_HV_speed 行驶，主车进入AD engage状态下，模拟主车自身动力姿态异常，模拟发送 1. Lateral acceleration activation: C_LATERAL_ACCELERATION_BRAKE_PS <= 1.54[m/s2] Lateral acceleration threshold: K_MaxLateralAcc4LaneChange=1.54[m/s2] 2. Longitudinal acceleration activation: C_LONG_ACCELERATION_BRAKE_PS >= -3.0[m/s2] Longitudinal acceleration threshold: K_MaxLongAcc4LaneChange=-3.0[m/s2] 3. Yaw rate activation: C_YAW_RATE_BRAKE_PS <= 0.2[rad/s] Yaw rate threshold: K_MaxYawRate4LaneChange=0.2[rad/s] |  | 2330 | method;;HIL map;;2 module;;K feature;;fallback targetNum;;0 |  | default;;any | day;;standard | sunny;;standard | speed;kph;80 lane;;default state;;engage | type;;write triggertime;s;3 signal;;signal_lib
FB_4_21 | FB | 让主车以速度 K_HV_speed 行驶，主车进入AD engage状态下，变道过程中，模拟主车超过目标车道边界。 |  | 3285 | method;;HIL map;;30 module;;K feature;;fallback targetNum;;0 |  | default;;any | day;;standard | sunny;;standard | speed;kph;80 lane;;default state;;engage
FB_4_22 | FB | 让主车以速度 K_HV_speed 行驶，主车进入AD engage状态下，正常直线行驶过程中，模拟主车超过车道边界。 |  | 3284 | method;;HIL map;;30 module;;K feature;;fallback targetNum;;0 |  | default;;any | day;;standard | sunny;;standard | speed;kph;80 lane;;default state;;engage
FB_4_23 | FB | 让主车以速度 K_HV_speed 行驶，主车进入AD engage状态下，变道过程中模拟变道时间超出K_MaxDuration4LaneChangeManoeurvre 的场景。 |  | 3239 | method;;HIL map;;31 module;;K feature;;fallback targetNum;;0 |  | default;;any | day;;standard | sunny;;standard | speed;kph;80 lane;;default state;;engage
FB_4_24 | FB | 让主车以速度 K_HV_speed 行驶，主车进入AD engage状态下,模拟车身气压出现问题发送信号C_TYRE_PRESSURE_STATE。 |  | 3298 | method;;HIL module;;K feature;;fallback targetNum;;0 |  | default;;any | day;;standard | sunny;;standard | speed;kph;80 lane;;default state;;engage | type;;write triggertime;s;3 signal;;signal_lib
FB_5 | FB | CAN通信相关CASE
FB_5_1 | FB | 让主车以速度 K_HV_speed 行驶,主车进入AD engage状态下，模拟其C-CAN-A信号k_error工况 |  | 3272 | method;;HIL map;;2 module;;K feature;;fallback targetNum;;0 |  | default;;any | day;;standard | sunny;;standard | speed;kph;80 lane;;default state;;engage | type;;write triggertime;s;3 signal;;signal_lib
FB_5_2 | FB | 让主车以速度 K_HV_speed 行驶,主车进入AD engage状态下，模拟其CANFD_otherRads信号k_error工况 |  | 3276 | method;;HIL map;;2 module;;K feature;;fallback targetNum;;0 |  | default;;any | day;;standard | sunny;;standard | speed;kph;80 lane;;default state;;engage | type;;write triggertime;s;3 framePara;;0 sensor;;Radar2
FB_5_3 | FB | 让主车以速度 K_HV_speed 行驶,主车进入AD engage状态下，模拟其P-CAN-A信号k_error工况 |  | 3218 | method;;HIL map;;2 module;;K feature;;fallback targetNum;;0 |  | default;;any | day;;standard | sunny;;standard | speed;kph;80 lane;;default state;;engage | type;;write triggertime;s;3 signal;;signal_lib
FB_5_4 | FB | 让主车以速度 K_HV_speed 行驶,主车进入AD engage状态下，模拟其P-CAN-B信号k_error工况 |  | 3219 | method;;HIL map;;2 module;;K feature;;fallback targetNum;;0 |  | default;;any | day;;standard | sunny;;standard | speed;kph;80 lane;;default state;;engage | type;;write triggertime;s;3 signal;;signal_lib
FB_5_5 | FB | 让主车以速度 K_HV_speed 行驶,主车进入AD engage状态下，模拟其B-CAN-A信号k_error工况 |  | 3220 | method;;HIL map;;2 module;;K feature;;fallback targetNum;;0 |  | default;;any | day;;standard | sunny;;standard | speed;kph;80 lane;;default state;;engage | type;;write triggertime;s;3 signal;;signal_lib
FB_5_6 | FB | 让主车以速度 K_HV_speed 行驶,主车进入AD engage状态下，模拟其B-CAN-B信号k_error工况 |  | 3221 | method;;HIL map;;2 module;;K feature;;fallback targetNum;;0 |  | default;;any | day;;standard | sunny;;standard | speed;kph;80 lane;;default state;;engage | type;;write triggertime;s;3 signal;;signal_lib
FB_5_7 | FB | 让主车以速度 K_HV_speed 行驶,主车进入AD engage状态下，模拟其C-CAN-B信号k_error工况 |  | 3273 | method;;HIL map;;2 module;;K feature;;fallback targetNum;;0 |  | default;;any | day;;standard | sunny;;standard | speed;kph;80 lane;;default state;;engage | type;;write triggertime;s;3 signal;;signal_lib
FB_5_8 | FB | 让主车以速度 K_HV_speed 行驶,主车进入AD engage状态下，模拟其R-CAN-A信号k_error工况 |  | 3224 | method;;HIL map;;2 module;;K feature;;fallback targetNum;;0 |  | default;;any | day;;standard | sunny;;standard | speed;kph;80 lane;;default state;;engage | type;;write triggertime;s;3 signal;;signal_lib
FB_5_9 | FB | 让主车以速度 K_HV_speed 行驶,主车进入AD engage状态下，模拟其R-CAN-B信号k_error工况 |  | 3225 | method;;HIL map;;2 module;;K feature;;fallback targetNum;;0 |  | default;;any | day;;standard | sunny;;standard | speed;kph;80 lane;;default state;;engage | type;;write triggertime;s;3 signal;;signal_lib
FB_5_10 | FB | 让主车以速度 K_HV_speed 行驶,主车进入AD engage状态下，模拟其EthernetA_Lidar信号k_error工况 |  | 3226 | method;;HIL map;;2 module;;K feature;;fallback targetNum;;0 |  | default;;any | day;;standard | sunny;;standard | speed;kph;80 lane;;default state;;engage | type;;write triggertime;s;3 framePara;;0 sensor;;Lidar1
FB_5_11 | FB | 让主车以速度 K_HV_speed 行驶,主车进入AD engage状态下，模拟其EthernetB_Lidar信号k_error工况 |  | 3227 | method;;HIL map;;2 module;;K feature;;fallback targetNum;;0 |  | default;;any | day;;standard | sunny;;standard | speed;kph;80 lane;;default state;;engage | type;;write triggertime;s;3 framePara;;0 sensor;;Lidar2
FB_5_12 | FB | 让主车以速度 K_HV_speed 行驶,主车进入AD engage状态下，模拟其O-CAN-A信号k_error工况 |  | 3228 | method;;HIL map;;2 module;;K feature;;fallback targetNum;;0 |  | default;;any | day;;standard | sunny;;standard | speed;kph;80 lane;;default state;;engage | type;;write triggertime;s;3 signal;;signal_lib
FB_5_13 | FB | 让主车以速度 K_HV_speed 行驶,主车进入AD engage状态下，模拟其O-CAN-B信号k_error工况 |  | 3229 | method;;HIL map;;2 module;;K feature;;fallback targetNum;;0 |  | default;;any | day;;standard | sunny;;standard | speed;kph;80 lane;;default state;;engage | type;;write triggertime;s;3 signal;;signal_lib
FB_5_14 | FB | 让主车以速度 K_HV_speed 行驶,主车进入AD engage状态下，模拟其CANFD_Rad1_front信号k_error工况 |  | 3275 | method;;HIL map;;2 module;;K feature;;fallback targetNum;;0 |  | default;;any | day;;standard | sunny;;standard | speed;kph;80 lane;;default state;;engage | type;;write triggertime;s;3 framePara;;0 sensor;;Ridar1
FB_6 | FB | vehicle partner状态相关CASE
FB_6_1 | FB | 让主车以速度 K_HV_speed 行驶，主车进入AD engage状态下，模拟发送C_AD_INTERFACE_STATE_BRAKE_PS != engage信号，模拟EBS-P故障 |  | 3289 | method;;HIL map;;2 module;;K feature;;fallback targetNum;;0 |  | default;;any | day;;standard | sunny;;standard | speed;kph;80 lane;;default state;;engage | type;;write triggertime;s;3 signal;;signal_lib
FB_6_2 | FB | 让主车以速度 K_HV_speed 行驶，主车进入AD engage状态下，模拟发送C_AD_INTERFACE_STATE_BRAKE_SS_1 != Standby ，模拟EBS-R故障 |  | 3241 | method;;HIL map;;2 module;;K feature;;fallback targetNum;;0 |  | default;;any | day;;standard | sunny;;standard | speed;kph;80 lane;;default state;;engage | type;;write triggertime;s;3 signal;;signal_lib
FB_6_3 | FB | 让主车以速度 K_HV_speed 行驶,主车进入AD engage状态下，模拟发送C_AD_INTERFACE_STATE_STEERING_PS != engage，模拟EHPS-P故障。 |  | 3290 | method;;HIL map;;2 module;;K feature;;fallback targetNum;;0 |  | default;;any | day;;standard | sunny;;standard | speed;kph;80 lane;;default state;;engage | type;;write triggertime;s;3 signal;;signal_lib
FB_6_4 | FB | 让主车以速度 K_HV_speed 行驶,主车进入AD engage状态下，模拟发送C_AD_INTERFACE_STATE_STEERING_SS_1 != Standby and C_AD_INTERFACE_STATE_STEERING_SS_2 != Standby，模拟EHPS-R故障。 |  | 3242 | method;;HIL map;;2 module;;K feature;;fallback targetNum;;0 |  | default;;any | day;;standard | sunny;;standard | speed;kph;80 lane;;default state;;engage | type;;write triggertime;s;3 signal;;signal_lib
FB_6_5 | FB | 让主车以速度 K_HV_speed 行驶,主车进入AD engage状态下，模拟发送C_AD_INTERFACE_STATE_TRANSMISSION_SYSTEM != engage，模拟传动系统故障。 |  | 3243 | method;;HIL map;;2 module;;K feature;;fallback targetNum;;0 |  | default;;any | day;;standard | sunny;;standard | speed;kph;80 lane;;default state;;engage | type;;write triggertime;s;3 signal;;signal_lib
FB_6_6 | FB | 让主车以速度 K_HV_speed 行驶,主车进入AD engage状态下，模拟发送C_AD_INTERFACE_STATE_PARK_BRAKE_PS1 !=engage，模拟EPB故障。 |  | 3244 | method;;HIL map;;2 module;;K feature;;fallback targetNum;;0 |  | default;;any | day;;standard | sunny;;standard | speed;kph;80 lane;;default state;;engage | type;;write triggertime;s;3 signal;;signal_lib
FB_6_7 | FB | 让主车以速度 K_HV_speed 行驶,主车进入AD engage状态下，模拟发送C_AD_INTERFACE_STATE_PROPULSION_SYSTEM !=engage，模拟PT故障。 |  | 3246 | method;;HIL map;;2 module;;K feature;;fallback targetNum;;0 |  | default;;any | day;;standard | sunny;;standard | speed;kph;80 lane;;default state;;engage | type;;write triggertime;s;3 signal;;signal_lib
FB_6_8 | FB | 让主车以速度 K_HV_speed 行驶,主车进入AD engage状态下，模拟发送C_BRAKE_LAMP_STATE = Fault ，模拟后车灯故障。 |  | 3291 | method;;HIL map;;2 module;;K feature;;fallback targetNum;;0 |  | default;;any | day;;standard | sunny;;standard | speed;kph;80 lane;;default state;;engage | type;;write triggertime;s;3 signal;;signal_lib
FB_6_9 | FB | 让主车以速度 K_HV_speed 行驶,主车进入AD engage状态下，模拟发送C_TURN_LAMP_STATE = Fault ，模拟转向灯故障。 |  | 3292 | method;;HIL map;;2 module;;K feature;;fallback targetNum;;0 |  | default;;any | day;;standard | sunny;;standard | speed;kph;80 lane;;default state;;engage | type;;write triggertime;s;3 signal;;signal_lib
FB_6_10 | FB | 让主车以速度 K_HV_speed 行驶,主车进入AD engage状态下，模拟发送C_HAZARD_LAMP_STATE = Fault ，模拟警示灯故障。 |  | 3293 | method;;HIL map;;2 module;;K feature;;fallback targetNum;;0 |  | default;;any | day;;standard | sunny;;standard | speed;kph;80 lane;;default state;;engage | type;;write triggertime;s;3 signal;;signal_lib
FB_6_11 | FB | 让主车以速度 K_HV_speed 行驶,主车进入AD engage状态下，模拟发送C_HEAD_LAMP_STATE = Fault ，模拟前大灯故障。 |  | 3195 | method;;HIL map;;2 module;;K feature;;fallback targetNum;;0 |  | default;;any | day;;standard | sunny;;standard | speed;kph;80 lane;;default state;;engage | type;;write triggertime;s;3 signal;;signal_lib
FB_6_12 | FB | 让主车以速度 K_HV_speed 行驶,主车进入AD engage状态下，模拟发送C_WIPER_STATUS_BODY_SYSTEM = fault，模拟雨刷故障。 |  | 3196 | method;;HIL map;;2 module;;K feature;;fallback targetNum;;0 |  | default;;any | day;;standard | sunny;;standard | speed;kph;80 lane;;default state;;engage | type;;write triggertime;s;3 signal;;signal_lib
FB_6_13 | FB | 让主车以速度 K_HV_speed 行驶,主车进入AD engage状态下，模拟发送C_HORN_STATUS_BODY_SYSTEM = fault，模拟喇叭故障。 |  | 3197 | method;;HIL map;;2 module;;K feature;;fallback targetNum;;0 |  | default;;any | day;;standard | sunny;;standard | speed;kph;80 lane;;default state;;engage | type;;write triggertime;s;3 signal;;signal_lib
FB_6_14 | FB | 让主车以速度 K_HV_speed 行驶,主车进入AD engage状态下，模拟发送C_HOD_STATE = Fault，模拟HOD系统故障。 |  | 3249 | method;;HIL map;;2 module;;K feature;;fallback targetNum;;0 |  | default;;any | day;;standard | sunny;;standard | speed;kph;80 lane;;default state;;engage | type;;write triggertime;s;3 signal;;signal_lib
FB_6_15 | FB | 让主车以速度 K_HV_speed 行驶,主车进入AD engage状态下，模拟发送C_DMS_STATE = Fault ，模拟DMS故障。 |  | 3250 | method;;HIL map;;2 module;;K feature;;fallback targetNum;;0 |  | default;;any | day;;standard | sunny;;standard | speed;kph;80 lane;;default state;;engage | type;;write triggertime;s;3 signal;;signal_lib
FB_6_16 | FB | 让主车以速度 K_HV_speed 行驶,主车进入AD engage状态下，模拟发送C_TPMS_STATE = Fault ，模拟TPMS故障。 |  | 3294 | method;;HIL map;;2 module;;K feature;;fallback targetNum;;0 |  | default;;any | day;;standard | sunny;;standard | speed;kph;80 lane;;default state;;engage | type;;write triggertime;s;3 signal;;signal_lib
FB_7 | FB | HANDS OFF 相关CASE
FB_7_1 | FB | 让主车以速度 K_HV_speed 行驶,主车进入AD engage状态下，司机模拟双手不在方向盘上和司机对方向盘扭矩小于K_HANDS_OFF_STEERING_TORQUE ，持续时间K_HANDS_OFF_TIMING 以上。 | K_HV_speed:para_hv1_init_speed | 4038/3189 | method;;HIL&vehicle map;;2 module;;K feature;;fallback targetNum;;0 |  | default;;any | day;;standard | sunny;;standard | speed;kph;80 lane;;default state;;engage | type;;write triggertime;s;10 signal;;signal_lib
FB_7_2 | FB | 让主车以速度 K_HV_speed 行驶,主车进入AD engage状态下，司机模拟双手不在方向盘上和司机对方向盘扭矩小于K_HANDS_OFF_STEERING_TORQUE ，持续时间小于K_HANDS_OFF_TIMING 后握紧方向盘。 | K_HV_speed:para_hv1_init_speed | 4038/3189 | method;;HIL&vehicle map;;2 module;;K feature;;fallback targetNum;;0 |  | default;;any | day;;standard | sunny;;standard | speed;kph;80 lane;;default state;;engage | type;;write triggertime;s;3 signal;;signal_lib
FB_7_3 | FB | 让主车以速度 K_HV_speed 行驶,主车进入AD engage状态下，司机模拟双手不在方向盘上和司机对方向盘扭矩小于K_HANDS_OFF_STEERING_TORQUE ，持续时间K_HANDS_OFF_TIMING 以上，然后司机手握方向盘，持续时间大于K_HANDS_ON_TIMING。 | K_HV_speed:para_hv1_init_speed | 3190 | method;;HIL&vehicle map;;2 module;;K feature;;fallback targetNum;;0 |  | default;;any | day;;standard | sunny;;standard | speed;kph;80 lane;;default state;;engage | type;;write triggertime;s;10 signal;;signal_lib | type;;write triggertime;s;5 signal;;list01
FB_7_4 | FB | 让主车以速度 K_HV_speed 行驶,主车进入AD engage状态下，司机模拟双手不在方向盘上和司机对方向盘扭矩小于K_HANDS_OFF_STEERING_TORQUE (tbd)，持续时间K_HANDS_OFF_TIMING 以上，然后司机手握方向盘，持续时间小于K_HANDS_ON_TIMING。 | K_HV_speed:para_hv1_init_speed | 3190 | method;;HIL&vehicle map;;2 module;;K feature;;fallback targetNum;;0 |  | default;;any | day;;standard | sunny;;standard | speed;kph;80 lane;;default state;;engage | type;;write triggertime;s;3 signal;;signal_lib | type;;write triggertime;s;0.5 signal;;list01
FB_7_5 | FB | 让主车以速度 K_HV_speed 行驶,主车进入AD engage状态下，司机模拟双手不在方向盘上和司机对方向盘扭矩小于K_HANDS_OFF_STEERING_TORQUE (tbd)，持续时间K_HANDS_OFF_TIMING + K_1STHANDSOFF_WARNING_TIME_THRESHOLD以上。 | K_HV_speed:para_hv1_init_speed | 4035 /4039 | method;;HIL&vehicle map;;2 module;;K feature;;fallback targetNum;;0 |  | default;;any | day;;standard | sunny;;standard | speed;kph;80 lane;;default state;;engage | type;;write triggertime;s;15 signal;;signal_lib
FB_7_6 | FB | 让主车以速度 K_HV_speed 行驶,主车进入AD engage状态下，司机模拟双手不在方向盘上和司机对方向盘扭矩小于K_HANDS_OFF_STEERING_TORQUE (tbd)，持续时间大于K_HANDS_OFF_TIMING + K_1STHANDSOFF_WARNING_TIME_THRESHOLD小于K_HANDS_OFF_TIMING + K_1STHANDSOFF_WARNING_TIME_THRESHOLD + K_2NDHANDSOFF_WARNING_TIME_THRESHOLD，司机对方向盘扭矩大于K_HANDS_ON_STEERING_TORQUE ，持续时间大于K_HANDS_ON_TIMING。 | K_HV_speed:para_hv1_init_speed | 3190 | method;;HIL&vehicle map;;2 module;;K feature;;fallback targetNum;;0 |  | default;;any | day;;standard | sunny;;standard | speed;kph;80 lane;;default state;;engage | type;;write triggertime;s;15 signal;;signal_lib | type;;write triggertime;s;5 signal;;list01
FB_7_7 | FB | 让主车以速度 K_HV_speed 行驶,主车进入AD engage状态下，司机模拟双手不在方向盘上和司机对方向盘扭矩小于K_HANDS_OFF_STEERING_TORQUE (tbd)，持续时间K_HANDS_OFF_TIMING + K_1STHANDSOFF_WARNING_TIME_THRESHOLD + K_2NDHANDSOFF_WARNING_TIME_THRESHOLD以上。 | K_HV_speed:para_hv1_init_speed | 4036/4040 | method;;HIL&vehicle map;;2 module;;K feature;;fallback targetNum;;0 |  | default;;any | day;;standard | sunny;;standard | speed;kph;80 lane;;default state;;engage | type;;write triggertime;s;21 signal;;signal_lib
FB_7_8 | FB | 让主车以速度 K_HV_speed 行驶,主车进入AD engage状态下，司机模拟双手不在方向盘上和司机对方向盘扭矩小于K_HANDS_OFF_STEERING_TORQUE (tbd)，持续时间K_HANDS_OFF_TIMING + K_1STHANDSOFF_WARNING_TIME_THRESHOLD + K_2NDHANDSOFF_WARNING_TIME_THRESHOLD + K_3STHANDSOFF_WARNING_TIME_THRESHOLD以上。 | K_HV_speed:para_hv1_init_speed | 4037/4041 | method;;HIL&vehicle map;;2 module;;K feature;;fallback targetNum;;0 |  | default;;any | day;;standard | sunny;;standard | speed;kph;80 lane;;default state;;engage | type;;write triggertime;s;25 signal;;signal_lib
FB_8 | FB | 复杂Fallback场景 相关CASE
FB_8_1 | FB | 让主车以速度 K_HV_speed 行驶,主车进入AD engage状态下，主车车灯和雨刮同时故障，模拟两个FallbackA同时发生 |  | / | method;;HIL map;;2 module;;K feature;;fallback targetNum;;0 |  | default;;any | day;;standard | sunny;;standard | speed;kph;80 lane;;default state;;engage | type;;write triggertime;s;3 signal;;signal_lib
FB_8_2 | FB | 让主车以速度 K_HV_speed 行驶,主车进入AD engage状态下，主车冗余辅助制动和冗余辅助转向功能同时故障，模拟两个FallbackB同时发生 |  | / | method;;HIL map;;2 module;;K feature;;fallback targetNum;;0 |  | default;;any | day;;standard | sunny;;standard | speed;kph;80 lane;;default state;;engage | type;;write triggertime;s;3 signal;;signal_lib
FB_8_3 | FB | 让主车以速度 K_HV_speed 行驶,主车进入AD engage状态下，主车主辅助制动和主辅助转向功能同时故障，模拟两个FallbackC同时发生 |  | / | method;;HIL map;;2 module;;K feature;;fallback targetNum;;0 |  | default;;any | day;;standard | sunny;;standard | speed;kph;80 lane;;default state;;engage | type;;write triggertime;s;3 signal;;signal_lib
FB_8_4 | FB | 让主车以速度 K_HV_speed 行驶,主车进入AD engage状态下，模拟主车距离地图边缘50m场景，并且同时发送主电源信号失效，模拟两个FallbackD同时发生 |  | / | method;;HIL map;;2 module;;K feature;;fallback targetNum;;0 |  | default;;any | day;;standard | sunny;;standard | speed;kph;80 lane;;default state;;engage | type;;write triggertime;s;3 signal;;signal_lib
FB_8_5 | FB | 让主车以速度 K_HV_speed 行驶,主车进入AD engage状态下，主车车灯和冗余辅助制动同时故障，模拟FallbackA和FallbackB同时发生 |  | / | method;;HIL map;;2 module;;K feature;;fallback targetNum;;0 |  | default;;any | day;;standard | sunny;;standard | speed;kph;80 lane;;default state;;engage | type;;write triggertime;s;3 signal;;signal_lib
FB_8_6 | FB | 让主车以速度 K_HV_speed 行驶,主车进入AD engage状态下，主车车灯和主辅助制动辅助制动同时故障，模拟FallbackA和FallbackC同时发生 |  | / | method;;HIL map;;2 module;;K feature;;fallback targetNum;;0 |  | default;;any | day;;standard | sunny;;standard | speed;kph;80 lane;;default state;;engage | type;;write triggertime;s;3 signal;;list01
FB_8_7 | FB | 让主车以速度 K_HV_speed 行驶,主车进入AD engage状态下，主车车灯和主电源信号失效同时故障，模拟FallbackA和FallbackD同时发生 |  | / | method;;HIL map;;2 module;;K feature;;fallback targetNum;;0 |  | default;;any | day;;standard | sunny;;standard | speed;kph;80 lane;;default state;;engage | type;;write triggertime;s;3 signal;;signal_lib
FB_8_8 | FB | 让主车以速度 K_HV_speed 行驶,主车进入AD engage状态下，冗余辅助制动和主辅助制动辅助制动同时故障，模拟FallbackB和FallbackC同时发生 |  | / | method;;HIL map;;2 module;;K feature;;fallback targetNum;;0 |  | default;;any | day;;standard | sunny;;standard | speed;kph;80 lane;;default state;;engage | type;;write triggertime;s;3 signal;;signal_lib
FB_8_9 | FB | 让主车以速度 K_HV_speed 行驶,主车进入AD engage状态下，冗余辅助制动和主电源信号失效同时故障，模拟FallbackB和FallbackD同时发生 |  | / | method;;HIL map;;2 module;;K feature;;fallback targetNum;;0 |  | default;;any | day;;standard | sunny;;standard | speed;kph;80 lane;;default state;;engage | type;;write triggertime;s;3 signal;;signal_lib
FB_8_10 | FB | 让主车以速度 K_HV_speed 行驶,主车进入AD engage状态下，主辅助制动和主电源信号失效同时故障，模拟FallbackC和FallbackD同时发生 |  | / | method;;HIL map;;2 module;;K feature;;fallback targetNum;;0 |  | default;;any | day;;standard | sunny;;standard | speed;kph;80 lane;;default state;;engage | type;;write triggertime;s;3 signal;;signal_lib
FB_8_11 | FB | 让主车以速度 K_HV_speed 行驶,主车进入AD engage状态下，司机拨杆变道同时主电源信号失效，模拟拨杆变道和FallbackD同时发生 |  | / | method;;HIL map;;2 module;;K feature;;fallback targetNum;;0 |  | default;;any | day;;standard | sunny;;standard | speed;kph;80 lane;;default state;;engage | type;;write triggertime;s;3 signal;;signal_lib
FB_8_12 | FB | 让主车以速度 K_HV_speed 行驶,主车进入AD engage状态下，司机拨杆变道同时主车车灯失效，模拟拨杆变道和FallbackA同时发生 |  | 0 | method;;HIL map;;2 module;;K feature;;fallback targetNum;;0 |  | default;;any | day;;standard | sunny;;standard | speed;kph;80 lane;;default state;;engage | type;;write triggertime;s;3 signal;;signal_lib
FB_8_13 | FB | 让主车以速度 K_HV_speed 行驶,主车进入AD engage状态下，AEB制动过程中同时主车车灯失效，模拟AEB制动过程中和fallbackA同时发生 |  | / | method;;HIL map;;2 module;;K feature;;fallback targetNum;;0 |  | default;;any | day;;standard | sunny;;standard | speed;kph;80 lane;;default state;;engage | type;;write triggertime;s;3 signal;;signal_lib
FB_8_14 | FB | 让主车以速度 K_HV_speed 行驶,主车进入AD engage状态下，AEB制动过程中同时主电源信号失效，模拟AEB制动过程中和fallbackD同时发生 |  | 0 | method;;HIL map;;2 module;;K feature;;fallback targetNum;;0 |  | default;;any | day;;standard | sunny;;standard | speed;kph;80 lane;;default state;;engage | type;;write triggertime;s;3 signal;;signal_lib
FB_8_15 | FB | 让主车以速度 K_HV_speed 行驶,主车进入AD engage状态下，司机制动接管过程中中同时主电源信号失效，模拟override和fallbackD同时发生 |  | / | method;;HIL map;;2 module;;K feature;;fallback targetNum;;0 |  | default;;any | day;;standard | sunny;;standard | speed;kph;80 lane;;default state;;engage | type;;write triggertime;s;3 signal;;signal_lib
Note on C17: jiayu: 缺少车道线可以模拟吗
Note on C78: jiayu:bus off可以模拟吗

## FBTrigMatrix202103 (hidden)
Fallback
| Fallback level L3+ | Description |  | State Machine
| A | warning+recommand to take over |  | Engage |  | OPL
| B | warning+take over request |  | Fallback |  | 1. Suggest to perform and verify in DIL
| C | warning+mild brake |  | Fallback |  | 2. Geofence distance to be allocated
| D | brake(safe-stop) |  | Fallback |  | 3. Whether need to write localization spec
| Fallback Type L3- | Description |  | State Machine
| Sensing Fault | System could give 5s for driver to take over |  | Engage
| Others | System will quit and send driver the quit warning |  | Fallback
| Hands off | Vehicle will brake till stop if driver hands off lasting |  | Fallback
RM | Catogory | Trigger Event (Input) | FBTriggerMatrix | Signals(input) | FB Lvl | Data Flow | Signals(output) | Description | Notes
3299 | ADUFailure | V_ADUFAILURE_FALLBACK_TRIGGER_EVENT_F1 | ADUFailure_XeonA | ADU internal monitoring | D | XeonB to AURIXB to ActuatorB | V_FB_D_TRIGGER C_AD_MODE_ENABLE_ADS_PS = Enable C_AD_MODE_ENGAGE_ADS_PS = Engage C_AD_MODE_ENABLE_ADS_SS = Enable C_AD_MODE_ENGAGE_ADS_SS = Engage | Trigger Event (Input): ADUFailure_XeonA Fallback Level: D Data Flow: XeonB to AURIXB to ActuatorB Signals(output): V_FB_D_TRIGGER C_AD_MODE_ENABLE_ADS_PS = Enable C_AD_MODE_ENGAGE_ADS_PS = Engage C_AD_MODE_ENABLE_ADS_SS = Enable C_AD_MODE_ENGAGE_ADS_SS = Engage Judgements: ADU internal monitoring
2263 | ADUFailure | V_ADUFAILURE_FALLBACK_TRIGGER_EVENT_F2 | ADUFailure_XeonB | ADU internal monitoring | B | XeonA to AURIXA to ActuatorA | V_FB_B_TRIGGER C_AD_MODE_ENABLE_ADS_PS = Enable C_AD_MODE_ENGAGE_ADS_PS = Engage C_AD_MODE_ENABLE_ADS_SS = Enable C_AD_MODE_ENGAGE_ADS_SS = Engage | Trigger Event (Input): ADUFailure_XeonB Fallback Level: B Data Flow: XeonA to AURIXA to ActuatorA Signals(output): V_FB_B_TRIGGER C_AD_MODE_ENABLE_ADS_PS = Enable C_AD_MODE_ENGAGE_ADS_PS = Engage C_AD_MODE_ENABLE_ADS_SS = Enable C_AD_MODE_ENGAGE_ADS_SS = Engage Judgements: ADU internal monitoring
3260 | ADUFailure | V_ADUFAILURE_FALLBACK_TRIGGER_EVENT_F3 | ADUFailure_FPGA#1 | ADU internal monitoring | B | XeonA to AURIXA to ActuatorA | V_FB_B_TRIGGER C_AD_MODE_ENABLE_ADS_PS = Enable C_AD_MODE_ENGAGE_ADS_PS = Engage C_AD_MODE_ENABLE_ADS_SS = Enable C_AD_MODE_ENGAGE_ADS_SS = Engage | Trigger Event (Input): ADUFailure_FPGA#1 Fallback Level: B Data Flow: XeonA to AURIXA to ActuatorA Signals(output): V_FB_B_TRIGGER C_AD_MODE_ENABLE_ADS_PS = Enable C_AD_MODE_ENGAGE_ADS_PS = Engage C_AD_MODE_ENABLE_ADS_SS = Enable C_AD_MODE_ENGAGE_ADS_SS = Engage Judgements: ADU internal monitoring | CamLR, RR, FL, FM & Lidar F sensing lost
2265 | ADUFailure | V_ADUFAILURE_FALLBACK_TRIGGER_EVENT_F4 | ADUFailure_FPGA#2 | ADU internal monitoring | B | XeonA to AURIXA to ActuatorA | V_FB_B_TRIGGER C_AD_MODE_ENABLE_ADS_PS = Enable C_AD_MODE_ENGAGE_ADS_PS = Engage C_AD_MODE_ENABLE_ADS_SS = Enable C_AD_MODE_ENGAGE_ADS_SS = Engage | Trigger Event (Input): ADUFailure_FPGA#2 Fallback Level: B Data Flow: XeonA to AURIXA to ActuatorA Signals(output): V_FB_B_TRIGGER C_AD_MODE_ENABLE_ADS_PS = Enable C_AD_MODE_ENGAGE_ADS_PS = Engage C_AD_MODE_ENABLE_ADS_SS = Enable C_AD_MODE_ENGAGE_ADS_SS = Engage Judgements: ADU internal monitoring | Lidar LS, RS & CamLS, RS, FS sensing lost
3300 | ADUFailure | V_ADUFAILURE_FALLBACK_TRIGGER_EVENT_F5 | ADUFailure_AurixA | ADU internal monitoring | D | XeonB to AURIXB to Actuator B | V_FB_D_TRIGGER C_AD_MODE_ENABLE_ADS_PS = Fault C_AD_MODE_ENGAGE_ADS_PS = Not Engage C_AD_MODE_ENABLE_ADS_SS = Enable C_AD_MODE_ENGAGE_ADS_SS = Engage | Trigger Event (Input): ADUFailure_AurixA Fallback Level: D Data Flow: XeonB to AURIXB to Actuator B Signals(output): V_FB_D_TRIGGER C_AD_MODE_ENABLE_ADS_PS = Fault C_AD_MODE_ENGAGE_ADS_PS = Not Engage C_AD_MODE_ENABLE_ADS_SS = Enable C_AD_MODE_ENGAGE_ADS_SS = Engage Judgements: ADU internal monitoring | Radar1,2,3 sensing lost, actuator will switch to redundant group
3261 | ADUFailure | V_ADUFAILURE_FALLBACK_TRIGGER_EVENT_F6 | ADUFailure_AurixB | ADU internal monitoring | C | XeonA to AURIXA to ActuatorA | V_FB_C_TRIGGER C_AD_MODE_ENABLE_ADS_PS = Enable C_AD_MODE_ENGAGE_ADS_PS = Engage C_AD_MODE_ENABLE_ADS_SS = Fault C_AD_MODE_ENGAGE_ADS_SS = Not Engage | Trigger Event (Input): ADUFailure_AurixB Fallback Level: C Data Flow: XeonA to AURIXA to ActuatorA Signals(output): V_FB_C_TRIGGER C_AD_MODE_ENABLE_ADS_PS = Enable C_AD_MODE_ENGAGE_ADS_PS = Engage C_AD_MODE_ENABLE_ADS_SS = Fault C_AD_MODE_ENGAGE_ADS_SS = Not Engage Judgements: ADU internal monitoring | Radar 167 sensing lost Mobileye sensing lost
3200 | ADUFailure | V_ADUFAILURE_FALLBACK_TRIGGER_EVENT_F7 | ADUFailure_SwitchA1 | ADU internal monitoring | B | XeonA to AURIXA to ActuatorA | V_FB_B_TRIGGER C_AD_MODE_ENABLE_ADS_PS = Enable C_AD_MODE_ENGAGE_ADS_PS = Engage C_AD_MODE_ENABLE_ADS_SS = Enable C_AD_MODE_ENGAGE_ADS_SS = Engage | Trigger Event (Input): ADUFailure_SwitchA1 Fallback Level: B Data Flow: XeonA to AURIXA to ActuatorA Signals(output): V_FB_B_TRIGGER C_AD_MODE_ENABLE_ADS_PS = Enable C_AD_MODE_ENGAGE_ADS_PS = Engage C_AD_MODE_ENABLE_ADS_SS = Enable C_AD_MODE_ENGAGE_ADS_SS = Engage Judgements: ADU internal monitoring | Camera 1,7,3,6 sensing lost
3201 | ADUFailure | V_ADUFAILURE_FALLBACK_TRIGGER_EVENT_F8 | ADUFailure_SwitchA2 | ADU internal monitoring | B | XeonA to AURIXA to ActuatorA | V_FB_B_TRIGGER C_AD_MODE_ENABLE_ADS_PS = Enable C_AD_MODE_ENGAGE_ADS_PS = Engage C_AD_MODE_ENABLE_ADS_SS = Enable C_AD_MODE_ENGAGE_ADS_SS = Engage | Trigger Event (Input): ADUFailure_SwitchA2 Fallback Level: B Data Flow: XeonA to AURIXA to ActuatorA Signals(output): V_FB_B_TRIGGER C_AD_MODE_ENABLE_ADS_PS = Enable C_AD_MODE_ENGAGE_ADS_PS = Engage C_AD_MODE_ENABLE_ADS_SS = Enable C_AD_MODE_ENGAGE_ADS_SS = Engage Judgements: ADU internal monitoring | Radar 2345 sensing lost Lidar45 to Switch B2 to FPGA2 to XeonA to XeonB doesn't exist CAM2 to SoC4 to Switch B2 to XeonB to XeonA doesn't exist (currently Xeon only mutually transmitt the PnC result and SMS Scout&Guardian data)
2269 | ADUFailure | V_ADUFAILURE_FALLBACK_TRIGGER_EVENT_F9 | ADUFailure_SwitchB1 | ADU internal monitoring | B | XeonA to AURIXA to ActuatorA | V_FB_B_TRIGGER C_AD_MODE_ENABLE_ADS_PS = Enable C_AD_MODE_ENGAGE_ADS_PS = Engage C_AD_MODE_ENABLE_ADS_SS = Enable C_AD_MODE_ENGAGE_ADS_SS = Engage | Trigger Event (Input): ADUFailure_SwitchB1 Fallback Level: B Data Flow: XeonA to AURIXA to ActuatorA Signals(output): V_FB_B_TRIGGER C_AD_MODE_ENABLE_ADS_PS = Enable C_AD_MODE_ENGAGE_ADS_PS = Engage C_AD_MODE_ENABLE_ADS_SS = Enable C_AD_MODE_ENGAGE_ADS_SS = Engage Judgements: ADU internal monitoring
2270 | ADUFailure | V_ADUFAILURE_FALLBACK_TRIGGER_EVENT_F10 | ADUFailure_SwitchB2 | ADU internal monitoring | B | XeonA to AURIXA to ActuatorA | V_FB_B_TRIGGER C_AD_MODE_ENABLE_ADS_PS = Enable C_AD_MODE_ENGAGE_ADS_PS = Engage C_AD_MODE_ENABLE_ADS_SS = Enable C_AD_MODE_ENGAGE_ADS_SS = Engage | Trigger Event (Input): ADUFailure_SwitchB2 Fallback Level: B Data Flow: XeonA to AURIXA to ActuatorA Signals(output): V_FB_B_TRIGGER C_AD_MODE_ENABLE_ADS_PS = Enable C_AD_MODE_ENGAGE_ADS_PS = Engage C_AD_MODE_ENABLE_ADS_SS = Enable C_AD_MODE_ENGAGE_ADS_SS = Engage Judgements: ADU internal monitoring
3202 | ADUFailure | V_ADUFAILURE_FALLBACK_TRIGGER_EVENT_F11 | ADUFailure_SoC #2 | ADU internal monitoring | B | XeonA to AURIXA to ActuatorA | V_FB_B_TRIGGER C_AD_MODE_ENABLE_ADS_PS = Enable C_AD_MODE_ENGAGE_ADS_PS = Engage C_AD_MODE_ENABLE_ADS_SS = Enable C_AD_MODE_ENGAGE_ADS_SS = Engage | Trigger Event (Input): ADUFailure_SoC #2 Fallback Level: B Data Flow: XeonA to AURIXA to ActuatorA Signals(output): V_FB_B_TRIGGER C_AD_MODE_ENABLE_ADS_PS = Enable C_AD_MODE_ENGAGE_ADS_PS = Engage C_AD_MODE_ENABLE_ADS_SS = Enable C_AD_MODE_ENGAGE_ADS_SS = Engage Judgements: ADU internal monitoring | Cam LR, FM sensing lost If Raw image still be sent to Xeon for detection, then suggest to set Fallback level A
3203 | ADUFailure | V_ADUFAILURE_FALLBACK_TRIGGER_EVENT_F12 | ADUFailure_SoC #1 | ADU internal monitoring | B | XeonA to AURIXA to ActuatorA | V_FB_B_TRIGGER C_AD_MODE_ENABLE_ADS_PS = Enable C_AD_MODE_ENGAGE_ADS_PS = Engage C_AD_MODE_ENABLE_ADS_SS = Enable C_AD_MODE_ENGAGE_ADS_SS = Engage | Trigger Event (Input): ADUFailure_SoC #1 Fallback Level: B Data Flow: XeonA to AURIXA to ActuatorA Signals(output): V_FB_B_TRIGGER C_AD_MODE_ENABLE_ADS_PS = Enable C_AD_MODE_ENGAGE_ADS_PS = Engage C_AD_MODE_ENABLE_ADS_SS = Enable C_AD_MODE_ENGAGE_ADS_SS = Engage Judgements: ADU internal monitoring | Cam FL, RR sensing lost
3204 | ADUFailure | V_ADUFAILURE_FALLBACK_TRIGGER_EVENT_F13 | ADUFailure_SoC #3 | ADU internal monitoring | B | XeonA to AURIXA to ActuatorA | V_FB_B_TRIGGER C_AD_MODE_ENABLE_ADS_PS = Enable C_AD_MODE_ENGAGE_ADS_PS = Engage C_AD_MODE_ENABLE_ADS_SS = Enable C_AD_MODE_ENGAGE_ADS_SS = Engage | Trigger Event (Input): ADUFailure_SoC #3 Fallback Level: B Data Flow: XeonA to AURIXA to ActuatorA Signals(output): V_FB_B_TRIGGER C_AD_MODE_ENABLE_ADS_PS = Enable C_AD_MODE_ENGAGE_ADS_PS = Engage C_AD_MODE_ENABLE_ADS_SS = Enable C_AD_MODE_ENGAGE_ADS_SS = Engage Judgements: ADU internal monitoring | Cam LS, RS sensing lost
3205 | ADUFailure | V_ADUFAILURE_FALLBACK_TRIGGER_EVENT_F14 | ADUFailure_SoC #4 | ADU internal monitoring | B | XeonA to AURIXA to ActuatorA | V_FB_B_TRIGGER C_AD_MODE_ENABLE_ADS_PS = Enable C_AD_MODE_ENGAGE_ADS_PS = Engage C_AD_MODE_ENABLE_ADS_SS = Enable C_AD_MODE_ENGAGE_ADS_SS = Engage | Trigger Event (Input): ADUFailure_SoC #4 Fallback Level: B Data Flow: XeonA to AURIXA to ActuatorA Signals(output): V_FB_B_TRIGGER C_AD_MODE_ENABLE_ADS_PS = Enable C_AD_MODE_ENGAGE_ADS_PS = Engage C_AD_MODE_ENABLE_ADS_SS = Enable C_AD_MODE_ENGAGE_ADS_SS = Engage Judgements: ADU internal monitoring | Cam FS sensing lost
3206 | ADUFailure | V_ADUFAILURE_FALLBACK_TRIGGER_EVENT_F15 | ADUFailure_Pri power supply | ADU internal monitoring | B | XeonA to AURIXA to ActuatorA | V_FB_B_TRIGGER C_AD_MODE_ENABLE_ADS_PS = Enable C_AD_MODE_ENGAGE_ADS_PS = Engage C_AD_MODE_ENABLE_ADS_SS = Enable C_AD_MODE_ENGAGE_ADS_SS = Engage | Trigger Event (Input): ADUFailure_Pri power supply Fallback Level: B Data Flow: XeonA to AURIXA to ActuatorA Signals(output): V_FB_B_TRIGGER C_AD_MODE_ENABLE_ADS_PS = Enable C_AD_MODE_ENGAGE_ADS_PS = Engage C_AD_MODE_ENABLE_ADS_SS = Enable C_AD_MODE_ENGAGE_ADS_SS = Engage Judgements: ADU internal monitoring | All ADU A down: Cam3,6&Lidar1,2,3&Radar2,3,4,5&ActA
3207 | ADUFailure | V_ADUFAILURE_FALLBACK_TRIGGER_EVENT_F16 | ADUFailure_Sec power supply | ADU internal monitoring | B | XeonA to AURIXA to ActuatorA | V_FB_B_TRIGGER C_AD_MODE_ENABLE_ADS_PS = Enable C_AD_MODE_ENGAGE_ADS_PS = Engage C_AD_MODE_ENABLE_ADS_SS = Enable C_AD_MODE_ENGAGE_ADS_SS = Engage | Trigger Event (Input): ADUFailure_Sec power supply Fallback Level: B Data Flow: XeonA to AURIXA to ActuatorA Signals(output): V_FB_B_TRIGGER C_AD_MODE_ENABLE_ADS_PS = Enable C_AD_MODE_ENGAGE_ADS_PS = Engage C_AD_MODE_ENABLE_ADS_SS = Enable C_AD_MODE_ENGAGE_ADS_SS = Engage Judgements: ADU internal monitoring | All ADU B down: Cam4,5,2&Lidar4,5&Radar1,6,7,EQ4&ActB
3259 | ADUFailure | V_ADUFAILURE_FALLBACK_TRIGGER_EVENT_F17 | ADUFailure_RTK_IMU/GNSS | ADU internal monitoring | C | XeonA to AURIXA to ActuatorA | V_FB_C_TRIGGER C_AD_MODE_ENABLE_ADS_PS = Enable C_AD_MODE_ENGAGE_ADS_PS = Engage C_AD_MODE_ENABLE_ADS_SS = Enable C_AD_MODE_ENGAGE_ADS_SS = Engage | Trigger Event (Input): ADUFailure_RTK_IMU/GNSS Fallback Level: C Data Flow: XeonA to AURIXA to ActuatorA Signals(output): V_FB_C_TRIGGER C_AD_MODE_ENABLE_ADS_PS = Enable C_AD_MODE_ENGAGE_ADS_PS = Engage C_AD_MODE_ENABLE_ADS_SS = Enable C_AD_MODE_ENGAGE_ADS_SS = Engage Judgements: ADU internal monitoring | Lost localization and sync for a while, but still has BISON running
2252 | ADUFailure | V_ADUFAILURE_FALLBACK_TRIGGER_EVENT_F18 | ADUFailure_BISON_IMU/GNSS | ADU internal monitoring | B | XeonA to AURIXA to ActuatorA | V_FB_B_TRIGGER C_AD_MODE_ENABLE_ADS_PS = Enable C_AD_MODE_ENGAGE_ADS_PS = Engage C_AD_MODE_ENABLE_ADS_SS = Enable C_AD_MODE_ENGAGE_ADS_SS = Engage | Trigger Event (Input): ADUFailure_BISON_IMU/GNSS Fallback Level: B Data Flow: XeonA to AURIXA to ActuatorA Signals(output): V_FB_B_TRIGGER C_AD_MODE_ENABLE_ADS_PS = Enable C_AD_MODE_ENGAGE_ADS_PS = Engage C_AD_MODE_ENABLE_ADS_SS = Enable C_AD_MODE_ENGAGE_ADS_SS = Engage Judgements: ADU internal monitoring | Lost localization and sync for a while, but still has RTK running
2253 | ADUFailure | V_ADUFAILURE_FALLBACK_TRIGGER_EVENT_F19 | ADUFailure_TDK_IMU | ADU internal monitoring | B | XeonA to AURIXA to Actuator A | V_FB_B_TRIGGER C_AD_MODE_ENABLE_ADS_PS = Enable C_AD_MODE_ENGAGE_ADS_PS = Engage C_AD_MODE_ENABLE_ADS_SS = Enable C_AD_MODE_ENGAGE_ADS_SS = Engage | Trigger Event (Input): ADUFailure_TDK_IMU Fallback Level: B Data Flow: XeonA to AURIXA to Actuator A Signals(output): V_FB_B_TRIGGER C_AD_MODE_ENABLE_ADS_PS = Enable C_AD_MODE_ENGAGE_ADS_PS = Engage C_AD_MODE_ENABLE_ADS_SS = Enable C_AD_MODE_ENGAGE_ADS_SS = Engage Judgements: ADU internal monitoring | Still has BISON running
3199 | ADUFailure | V_ADUFAILURE_FALLBACK_TRIGGER_EVENT_F20 | ADUFailure_SSD1 | ADU internal monitoring | D | XeonB to AURIXB to ActuatorB | V_FB_D_TRIGGER C_AD_MODE_ENABLE_ADS_PS = Enable C_AD_MODE_ENGAGE_ADS_PS = Engage C_AD_MODE_ENABLE_ADS_SS = Enable C_AD_MODE_ENGAGE_ADS_SS = Engage | Trigger Event (Input): ADUFailure_SSD1 Fallback Level: D Data Flow: XeonB to AURIXB to ActuatorB Signals(output): V_FB_D_TRIGGER C_AD_MODE_ENABLE_ADS_PS = Enable C_AD_MODE_ENGAGE_ADS_PS = Engage C_AD_MODE_ENABLE_ADS_SS = Enable C_AD_MODE_ENGAGE_ADS_SS = Engage Judgements: ADU internal monitoring | Might store MAP information
2390 | ADUFailure | V_ADUFAILURE_FALLBACK_TRIGGER_EVENT_F21 | ADUFailure_SSD2 | ADU internal monitoring | D | XeonA to AURIXA to ActuatorA | V_FB_D_TRIGGER C_AD_MODE_ENABLE_ADS_PS = Enable C_AD_MODE_ENGAGE_ADS_PS = Engage C_AD_MODE_ENABLE_ADS_SS = Enable C_AD_MODE_ENGAGE_ADS_SS = Engage | Trigger Event (Input): ADUFailure_SSD2 Fallback Level: D Data Flow: XeonA to AURIXA to ActuatorA Signals(output): V_FB_D_TRIGGER C_AD_MODE_ENABLE_ADS_PS = Enable C_AD_MODE_ENGAGE_ADS_PS = Engage C_AD_MODE_ENABLE_ADS_SS = Enable C_AD_MODE_ENGAGE_ADS_SS = Engage Judgements: ADU internal monitoring | Might store MAP information
3301 | ADUFailure | V_ADUFAILURE_FALLBACK_TRIGGER_EVENT_F22 | ADUFailure_AntennaA | ADU internal monitoring | B | 1. AntennaB to GPS/IMUB to XeonA 2. XeonA to AURIXA to Acutator A | V_FB_B_TRIGGER C_AD_MODE_ENABLE_ADS_PS = Enable C_AD_MODE_ENGAGE_ADS_PS = Engage C_AD_MODE_ENABLE_ADS_SS = Enable C_AD_MODE_ENGAGE_ADS_SS = Engage | Trigger Event (Input): ADUFailure_AntennaA Fallback Level: B Data Flow: 1. AntennaB to GPS/IMUB to XeonA 2. XeonA to AURIXA to Acutator A Signals(output): V_FB_B_TRIGGER C_AD_MODE_ENABLE_ADS_PS = Enable C_AD_MODE_ENGAGE_ADS_PS = Engage C_AD_MODE_ENABLE_ADS_SS = Enable C_AD_MODE_ENGAGE_ADS_SS = Engage Judgements: ADU internal monitoring | Localization fusion lost, sync lost after a while, only one antenna
3262 | ADUFailure | V_ADUFAILURE_FALLBACK_TRIGGER_EVENT_F23 | ADUFailure_ADU Temperature | ADU internal monitoring - Aurix A Temperature abnormal - Aurix B Temperature abnormal - XeonA Temperature abnormal - FPGA #1 Temperature abnormal - SoC #1 Temperature abnormal | C | XeonA to AURIXA to Acutator A | V_FB_C_TRIGGER C_AD_MODE_ENABLE_ADS_PS = Enable C_AD_MODE_ENGAGE_ADS_PS = Engage C_AD_MODE_ENABLE_ADS_SS = Enable C_AD_MODE_ENGAGE_ADS_SS = Engage | Trigger Event (Input): ADUFailure_ADU Temperature Fallback Level: C Data Flow: XeonA to AURIXA to Acutator A Signals(output): V_FB_C_TRIGGER C_AD_MODE_ENABLE_ADS_PS = Enable C_AD_MODE_ENGAGE_ADS_PS = Engage C_AD_MODE_ENABLE_ADS_SS = Enable C_AD_MODE_ENGAGE_ADS_SS = Engage Judgements: ADU internal monitoring - Aurix A Temperature abnormal - Aurix B Temperature abnormal - XeonA Temperature abnormal - FPGA #1 Temperature abnormal - SoC #1 Temperature abnormal
3208 | ADUFailure | V_ADUFAILURE_FALLBACK_TRIGGER_EVENT_F24 | ADUFailure_ADU wakeup1 | ADU internal monitoring: C_IGN_WAKEUP_BCM_PS1 is fault OR C_IGN_WAKEUP_BCM_PS2 is fault OR C_IGN_WAKEUP_BCM_SS1 is fault OR C_IGN_WAKEUP_BCM_SS2 is fault | B | XeonA to AURIXA to ActuatorA | V_FB_B_TRIGGER C_AD_MODE_ENABLE_ADS_PS = Enable C_AD_MODE_ENGAGE_ADS_PS = Engage C_AD_MODE_ENABLE_ADS_SS = Enable C_AD_MODE_ENGAGE_ADS_SS = Engage | Trigger Event (Input): ADUFailure_ADU wakeup1 Fallback Level: B Data Flow: XeonA to AURIXA to ActuatorA Signals(output): V_FB_B_TRIGGER C_AD_MODE_ENABLE_ADS_PS = Enable C_AD_MODE_ENGAGE_ADS_PS = Engage C_AD_MODE_ENABLE_ADS_SS = Enable C_AD_MODE_ENGAGE_ADS_SS = Engage Judgements: ADU internal monitoring: C_IGN_WAKEUP_BCM_PS1 is fault OR C_IGN_WAKEUP_BCM_PS2 is fault OR C_IGN_WAKEUP_BCM_SS1 is fault OR C_IGN_WAKEUP_BCM_SS2 is fault
| ADUFailure | V_ADUFAILURE_FALLBACK_TRIGGER_EVENT_F25 | ADUFailure_ADU wakeup2 | ADU internal monitoring: C_IGN_WAKEUP_Gateway is fault | B | XeonA to AURIXA to ActuatorA | V_FB_B_TRIGGER C_AD_MODE_ENABLE_ADS_PS = Enable C_AD_MODE_ENGAGE_ADS_PS = Engage C_AD_MODE_ENABLE_ADS_SS = Enable C_AD_MODE_ENGAGE_ADS_SS = Engage | Trigger Event (Input): ADUFailure_ADU wakeup2 Fallback Level: B Data Flow: XeonA to AURIXA to ActuatorA Signals(output): V_FB_B_TRIGGER C_AD_MODE_ENABLE_ADS_PS = Enable C_AD_MODE_ENGAGE_ADS_PS = Engage C_AD_MODE_ENABLE_ADS_SS = Enable C_AD_MODE_ENGAGE_ADS_SS = Engage Judgements: ADU internal monitoring: C_IGN_WAKEUP_Gateway is fault
| ADUFailure | V_ADUFAILURE_FALLBACK_TRIGGER_EVENT_F26 | ADUFailure_ADU wakeup3 | ADU internal monitoring: C_IGN_WAKEUP_TBOX is fault | B | XeonA to AURIXA to ActuatorA | V_FB_B_TRIGGER C_AD_MODE_ENABLE_ADS_PS = Enable C_AD_MODE_ENGAGE_ADS_PS = Engage C_AD_MODE_ENABLE_ADS_SS = Enable C_AD_MODE_ENGAGE_ADS_SS = Engage | Trigger Event (Input): ADUFailure_ADU wakeup3 Fallback Level: B Data Flow: XeonA to AURIXA to ActuatorA Signals(output): V_FB_B_TRIGGER C_AD_MODE_ENABLE_ADS_PS = Enable C_AD_MODE_ENGAGE_ADS_PS = Engage C_AD_MODE_ENABLE_ADS_SS = Enable C_AD_MODE_ENGAGE_ADS_SS = Engage Judgements: ADU internal monitoring: C_IGN_WAKEUP_TBOX is fault
| ADUFailure | V_ADUFAILURE_FALLBACK_TRIGGER_EVENT_F27 | ADUFailure | V_ADU_STATE = Fault |  |  |  | Trigger Event (Input): ADUFailure Fallback Level: Data Flow: Signals(output): Judgements: V_ADU_STATE = Fault
3263 | SensorFailure | V_CAM_FALLBACK_TRIGGER_EVENT_F1 | SensorFailure_Cam1_front 30 | V_CAM_FL_STATE = Fault or Blindness | C | XeonA to AURIXA to ActuatorA | V_FB_C_TRIGGER C_AD_MODE_ENABLE_ADS_PS = Enable C_AD_MODE_ENGAGE_ADS_PS = Engage C_AD_MODE_ENABLE_ADS_SS = Enable C_AD_MODE_ENGAGE_ADS_SS = Engage | Trigger Event (Input): SensorFailure_Cam1_front 30 Fallback Level: C Data Flow: XeonA to AURIXA to ActuatorA Signals(output): V_FB_C_TRIGGER C_AD_MODE_ENABLE_ADS_PS = Enable C_AD_MODE_ENGAGE_ADS_PS = Engage C_AD_MODE_ENABLE_ADS_SS = Enable C_AD_MODE_ENGAGE_ADS_SS = Engage Judgements: V_CAM_FL_STATE = Fault or Blindness
3211 | SensorFailure | V_CAM_FALLBACK_TRIGGER_EVENT_F2 | SensorFailure_Cam2_front 120 | V_CAM_FS_STATE = Fault or Blindness | B | XeonA to AURIXA to ActuatorA | V_FB_B_TRIGGER C_AD_MODE_ENABLE_ADS_PS = Enable C_AD_MODE_ENGAGE_ADS_PS = Engage C_AD_MODE_ENABLE_ADS_SS = Enable C_AD_MODE_ENGAGE_ADS_SS = Engage | Trigger Event (Input): SensorFailure_Cam2_front 120 Fallback Level: B Data Flow: XeonA to AURIXA to ActuatorA Signals(output): V_FB_B_TRIGGER C_AD_MODE_ENABLE_ADS_PS = Enable C_AD_MODE_ENGAGE_ADS_PS = Engage C_AD_MODE_ENABLE_ADS_SS = Enable C_AD_MODE_ENGAGE_ADS_SS = Engage Judgements: V_CAM_FS_STATE = Fault or Blindness
3212 | SensorFailure | V_CAM_FALLBACK_TRIGGER_EVENT_F3 | SensorFailure_Cam3_front 60 | V_CAM_FM_STATE = Fault or Blindness | B | XeonA to AURIXA to ActuatorA | V_FB_B_TRIGGER C_AD_MODE_ENABLE_ADS_PS = Enable C_AD_MODE_ENGAGE_ADS_PS = Engage C_AD_MODE_ENABLE_ADS_SS = Enable C_AD_MODE_ENGAGE_ADS_SS = Engage | Trigger Event (Input): SensorFailure_Cam3_front 60 Fallback Level: B Data Flow: XeonA to AURIXA to ActuatorA Signals(output): V_FB_B_TRIGGER C_AD_MODE_ENABLE_ADS_PS = Enable C_AD_MODE_ENGAGE_ADS_PS = Engage C_AD_MODE_ENABLE_ADS_SS = Enable C_AD_MODE_ENGAGE_ADS_SS = Engage Judgements: V_CAM_FM_STATE = Fault or Blindness
3213 | SensorFailure | V_CAM_FALLBACK_TRIGGER_EVENT_F4 | SensorFailure_Cam4_left side | V_CAM_LS_STATE = Fault or Blindness | B | XeonA to AURIXA to ActuatorA | V_FB_B_TRIGGER C_AD_MODE_ENABLE_ADS_PS = Enable C_AD_MODE_ENGAGE_ADS_PS = Engage C_AD_MODE_ENABLE_ADS_SS = Enable C_AD_MODE_ENGAGE_ADS_SS = Engage | Trigger Event (Input): SensorFailure_Cam4_left side Fallback Level: B Data Flow: XeonA to AURIXA to ActuatorA Signals(output): V_FB_B_TRIGGER C_AD_MODE_ENABLE_ADS_PS = Enable C_AD_MODE_ENGAGE_ADS_PS = Engage C_AD_MODE_ENABLE_ADS_SS = Enable C_AD_MODE_ENGAGE_ADS_SS = Engage Judgements: V_CAM_LS_STATE = Fault or Blindness
3214 | SensorFailure | V_CAM_FALLBACK_TRIGGER_EVENT_F5 | SensorFailure_Cam5_right side | V_CAM_RS_STATE = Fault or Blindness | B | XeonA to AURIXA to ActuatorA | V_FB_B_TRIGGER C_AD_MODE_ENABLE_ADS_PS = Enable C_AD_MODE_ENGAGE_ADS_PS = Engage C_AD_MODE_ENABLE_ADS_SS = Enable C_AD_MODE_ENGAGE_ADS_SS = Engage | Trigger Event (Input): SensorFailure_Cam5_right side Fallback Level: B Data Flow: XeonA to AURIXA to ActuatorA Signals(output): V_FB_B_TRIGGER C_AD_MODE_ENABLE_ADS_PS = Enable C_AD_MODE_ENGAGE_ADS_PS = Engage C_AD_MODE_ENABLE_ADS_SS = Enable C_AD_MODE_ENGAGE_ADS_SS = Engage Judgements: V_CAM_RS_STATE = Fault or Blindness
3264 | SensorFailure | V_CAM_FALLBACK_TRIGGER_EVENT_F6 | SensorFailure_Cam6_left rear | V_CAM_LR_STATE = Fault or Blindness | B | XeonA to AURIXA to ActuatorA | V_FB_C_TRIGGER C_AD_MODE_ENABLE_ADS_PS = Enable C_AD_MODE_ENGAGE_ADS_PS = Engage C_AD_MODE_ENABLE_ADS_SS = Enable C_AD_MODE_ENGAGE_ADS_SS = Engage | Trigger Event (Input): SensorFailure_Cam6_left rear Fallback Level: B Data Flow: XeonA to AURIXA to ActuatorA Signals(output): V_FB_C_TRIGGER C_AD_MODE_ENABLE_ADS_PS = Enable C_AD_MODE_ENGAGE_ADS_PS = Engage C_AD_MODE_ENABLE_ADS_SS = Enable C_AD_MODE_ENGAGE_ADS_SS = Engage Judgements: V_CAM_LR_STATE = Fault or Blindness
3265 | SensorFailure | V_CAM_FALLBACK_TRIGGER_EVENT_F7 | SensorFailure_Cam7_right rear | V_CAM_RR_STATE = Fault or Blindness | B | XeonA to AURIXA to ActuatorA | V_FB_C_TRIGGER C_AD_MODE_ENABLE_ADS_PS = Enable C_AD_MODE_ENGAGE_ADS_PS = Engage C_AD_MODE_ENABLE_ADS_SS = Enable C_AD_MODE_ENGAGE_ADS_SS = Engage | Trigger Event (Input): SensorFailure_Cam7_right rear Fallback Level: B Data Flow: XeonA to AURIXA to ActuatorA Signals(output): V_FB_C_TRIGGER C_AD_MODE_ENABLE_ADS_PS = Enable C_AD_MODE_ENGAGE_ADS_PS = Engage C_AD_MODE_ENABLE_ADS_SS = Enable C_AD_MODE_ENGAGE_ADS_SS = Engage Judgements: V_CAM_RR_STATE = Fault or Blindness
3266 | SensorFailure | V_EQ4_FALLBACK_TRIGGER_EVENT_F1 | SensorFailure_EQ4 | V_EQ4_STATE = Fault or Blindness | C | XeonA to AURIXA to ActuatorA | V_FB_C_TRIGGER C_AD_MODE_ENABLE_ADS_PS = Enable C_AD_MODE_ENGAGE_ADS_PS = Engage C_AD_MODE_ENABLE_ADS_SS = Enable C_AD_MODE_ENGAGE_ADS_SS = Engage | Trigger Event (Input): SensorFailure_EQ4 Fallback Level: C Data Flow: XeonA to AURIXA to ActuatorA Signals(output): V_FB_C_TRIGGER C_AD_MODE_ENABLE_ADS_PS = Enable C_AD_MODE_ENGAGE_ADS_PS = Engage C_AD_MODE_ENABLE_ADS_SS = Enable C_AD_MODE_ENGAGE_ADS_SS = Engage Judgements: V_EQ4_STATE = Fault or Blindness
3215 | SensorFailure | V_LIDAR_FALLBACK_TRIGGER_EVENT_F1 | SensorFailure_Lid1_front | V_LIDAR_FR_STATE = Fault or Dirty | C | XeonA to AURIXA to ActuatorA | V_FB_C_TRIGGER C_AD_MODE_ENABLE_ADS_PS = Enable C_AD_MODE_ENGAGE_ADS_PS = Engage C_AD_MODE_ENABLE_ADS_SS = Enable C_AD_MODE_ENGAGE_ADS_SS = Engage | Trigger Event (Input): SensorFailure_Lid1_front Fallback Level: C Data Flow: XeonA to AURIXA to ActuatorA Signals(output): V_FB_C_TRIGGER C_AD_MODE_ENABLE_ADS_PS = Enable C_AD_MODE_ENGAGE_ADS_PS = Engage C_AD_MODE_ENABLE_ADS_SS = Enable C_AD_MODE_ENGAGE_ADS_SS = Engage Judgements: V_LIDAR_FR_STATE = Fault or Dirty
3267 | SensorFailure | V_LIDAR_FALLBACK_TRIGGER_EVENT_F2 | SensorFailure_Lid2_left side | V_LIDAR_LS_STATE = Fault or Dirty | B | XeonA to AURIXA to ActuatorA | V_FB_C_TRIGGER C_AD_MODE_ENABLE_ADS_PS = Enable C_AD_MODE_ENGAGE_ADS_PS = Engage C_AD_MODE_ENABLE_ADS_SS = Enable C_AD_MODE_ENGAGE_ADS_SS = Engage | Trigger Event (Input): SensorFailure_Lid2_left side Fallback Level: B Data Flow: XeonA to AURIXA to ActuatorA Signals(output): V_FB_C_TRIGGER C_AD_MODE_ENABLE_ADS_PS = Enable C_AD_MODE_ENGAGE_ADS_PS = Engage C_AD_MODE_ENABLE_ADS_SS = Enable C_AD_MODE_ENGAGE_ADS_SS = Engage Judgements: V_LIDAR_LS_STATE = Fault or Dirty
3268 | SensorFailure | V_LIDAR_FALLBACK_TRIGGER_EVENT_F3 | SensorFailure_Lid3_right side | V_LIDAE_RS_STATE = Fault or Dirty | B | XeonA to AURIXA to ActuatorA | V_FB_C_TRIGGER C_AD_MODE_ENABLE_ADS_PS = Enable C_AD_MODE_ENGAGE_ADS_PS = Engage C_AD_MODE_ENABLE_ADS_SS = Enable C_AD_MODE_ENGAGE_ADS_SS = Engage | Trigger Event (Input): SensorFailure_Lid3_right side Fallback Level: B Data Flow: XeonA to AURIXA to ActuatorA Signals(output): V_FB_C_TRIGGER C_AD_MODE_ENABLE_ADS_PS = Enable C_AD_MODE_ENGAGE_ADS_PS = Engage C_AD_MODE_ENABLE_ADS_SS = Enable C_AD_MODE_ENGAGE_ADS_SS = Engage Judgements: V_LIDAE_RS_STATE = Fault or Dirty
3269 | SensorFailure | V_RADAR_FALLBACK_TRIGGER_EVENT_F1 | SensorFailure_Rad1_front | V_RADAR_FR_STATE = Fault or Blindness | C | XeonA to AURIXA to ActuatorA | V_FB_C_TRIGGER C_AD_MODE_ENABLE_ADS_PS = Enable C_AD_MODE_ENGAGE_ADS_PS = Engage C_AD_MODE_ENABLE_ADS_SS = Enable C_AD_MODE_ENGAGE_ADS_SS = Engage | Trigger Event (Input): SensorFailure_Rad1_front Fallback Level: C Data Flow: XeonA to AURIXA to ActuatorA Signals(output): V_FB_C_TRIGGER C_AD_MODE_ENABLE_ADS_PS = Enable C_AD_MODE_ENGAGE_ADS_PS = Engage C_AD_MODE_ENABLE_ADS_SS = Enable C_AD_MODE_ENGAGE_ADS_SS = Engage Judgements: V_RADAR_FR_STATE = Fault or Blindness
3216 | SensorFailure | V_RADAR_FALLBACK_TRIGGER_EVENT_F2 | SensorFailure_Rad4_left side | V_RADAR_LS_STATE = Fault or Blindness | B | XeonA to AURIXA to ActuatorA | V_FB_B_TRIGGER C_AD_MODE_ENABLE_ADS_PS = Enable C_AD_MODE_ENGAGE_ADS_PS = Engage C_AD_MODE_ENABLE_ADS_SS = Enable C_AD_MODE_ENGAGE_ADS_SS = Engage | Trigger Event (Input): SensorFailure_Rad4_left side Fallback Level: B Data Flow: XeonA to AURIXA to ActuatorA Signals(output): V_FB_B_TRIGGER C_AD_MODE_ENABLE_ADS_PS = Enable C_AD_MODE_ENGAGE_ADS_PS = Engage C_AD_MODE_ENABLE_ADS_SS = Enable C_AD_MODE_ENGAGE_ADS_SS = Engage Judgements: V_RADAR_LS_STATE = Fault or Blindness
3217 | SensorFailure | V_RADAR_FALLBACK_TRIGGER_EVENT_F3 | SensorFailure_Rad5_right side | V_RADAR_RS_STATE = Fault or Blindness | B | XeonA to AURIXA to ActuatorA | V_FB_B_TRIGGER C_AD_MODE_ENABLE_ADS_PS = Enable C_AD_MODE_ENGAGE_ADS_PS = Engage C_AD_MODE_ENABLE_ADS_SS = Enable C_AD_MODE_ENGAGE_ADS_SS = Engage | Trigger Event (Input): SensorFailure_Rad5_right side Fallback Level: B Data Flow: XeonA to AURIXA to ActuatorA Signals(output): V_FB_B_TRIGGER C_AD_MODE_ENABLE_ADS_PS = Enable C_AD_MODE_ENGAGE_ADS_PS = Engage C_AD_MODE_ENABLE_ADS_SS = Enable C_AD_MODE_ENGAGE_ADS_SS = Engage Judgements: V_RADAR_RS_STATE = Fault or Blindness
3270 | SensorFailure | V_RADAR_FALLBACK_TRIGGER_EVENT_F4 | SensorFailure_Rad6_left rear | V_RADAR_LR_STATE = Fault or Blindness | B | XeonA to AURIXA to ActuatorA | V_FB_C_TRIGGER C_AD_MODE_ENABLE_ADS_PS = Enable C_AD_MODE_ENGAGE_ADS_PS = Engage C_AD_MODE_ENABLE_ADS_SS = Enable C_AD_MODE_ENGAGE_ADS_SS = Engage | Trigger Event (Input): SensorFailure_Rad6_left rear Fallback Level: B Data Flow: XeonA to AURIXA to ActuatorA Signals(output): V_FB_C_TRIGGER C_AD_MODE_ENABLE_ADS_PS = Enable C_AD_MODE_ENGAGE_ADS_PS = Engage C_AD_MODE_ENABLE_ADS_SS = Enable C_AD_MODE_ENGAGE_ADS_SS = Engage Judgements: V_RADAR_LR_STATE = Fault or Blindness
3271 | SensorFailure | V_RADAR_FALLBACK_TRIGGER_EVENT_F5 | SensorFailure_Rad7_right rear | V_RADAR_RR_STATE = Fault or Blindness | B | XeonA to AURIXA to ActuatorA | V_FB_C_TRIGGER C_AD_MODE_ENABLE_ADS_PS = Enable C_AD_MODE_ENGAGE_ADS_PS = Engage C_AD_MODE_ENABLE_ADS_SS = Enable C_AD_MODE_ENGAGE_ADS_SS = Engage | Trigger Event (Input): SensorFailure_Rad7_right rear Fallback Level: B Data Flow: XeonA to AURIXA to ActuatorA Signals(output): V_FB_C_TRIGGER C_AD_MODE_ENABLE_ADS_PS = Enable C_AD_MODE_ENGAGE_ADS_PS = Engage C_AD_MODE_ENABLE_ADS_SS = Enable C_AD_MODE_ENGAGE_ADS_SS = Engage Judgements: V_RADAR_RR_STATE = Fault or Blindness
3218 | CommunicationFailure | V_COMFAILURE_FALLBACK_TRIGGER_EVENT_F1 | CANFailure_P-CAN-A | Signals time out or Signals CRC fail or Signals Alive counter or Signals bus off or HW connection fail | B | 1. P-CAN-B to AURIXB to AURIXA 2. XeonA to AURIXA to ActuatorA | V_FB_B_TRIGGER C_AD_MODE_ENABLE_ADS_PS = Enable C_AD_MODE_ENGAGE_ADS_PS = Engage C_AD_MODE_ENABLE_ADS_SS = Enable C_AD_MODE_ENGAGE_ADS_SS = Engage | Trigger Event (Input): CANFailure_P-CAN-A Fallback Level: B Data Flow: 1. P-CAN-B to AURIXB to AURIXA 2. XeonA to AURIXA to ActuatorA Signals(output): V_FB_B_TRIGGER C_AD_MODE_ENABLE_ADS_PS = Enable C_AD_MODE_ENGAGE_ADS_PS = Engage C_AD_MODE_ENABLE_ADS_SS = Enable C_AD_MODE_ENGAGE_ADS_SS = Engage Judgements: Signals time out or Signals CRC fail or Signals Alive counter or Signals bus off or HW connection fail | Need to detailed list out the communication node
3219 | CommunicationFailure | V_COMFAILURE_FALLBACK_TRIGGER_EVENT_F2 | CANFailure_P-CAN-B | Signals time out or Signals CRC fail or Signals Alive counter or Signals bus off or HW connection fail | B | 1. P-CAN-A to AURIXA 2. XeonA to AURIXA to ActuatorA | V_FB_B_TRIGGER C_AD_MODE_ENABLE_ADS_PS = Enable C_AD_MODE_ENGAGE_ADS_PS = Engage C_AD_MODE_ENABLE_ADS_SS = Enable C_AD_MODE_ENGAGE_ADS_SS = Engage | Trigger Event (Input): CANFailure_P-CAN-B Fallback Level: B Data Flow: 1. P-CAN-A to AURIXA 2. XeonA to AURIXA to ActuatorA Signals(output): V_FB_B_TRIGGER C_AD_MODE_ENABLE_ADS_PS = Enable C_AD_MODE_ENGAGE_ADS_PS = Engage C_AD_MODE_ENABLE_ADS_SS = Enable C_AD_MODE_ENGAGE_ADS_SS = Engage Judgements: Signals time out or Signals CRC fail or Signals Alive counter or Signals bus off or HW connection fail
3220 | CommunicationFailure | V_COMFAILURE_FALLBACK_TRIGGER_EVENT_F3 | CANFailure_B-CAN-A | Signals time out or Signals CRC fail or Signals Alive counter or Signals bus off or HW connection fail | B | 1. B-CAN-B to AURIXB to AURIXA 2. XeonA to AURIXA to ActuatorA | V_FB_B_TRIGGER C_AD_MODE_ENABLE_ADS_PS = Enable C_AD_MODE_ENGAGE_ADS_PS = Engage C_AD_MODE_ENABLE_ADS_SS = Enable C_AD_MODE_ENGAGE_ADS_SS = Engage | Trigger Event (Input): CANFailure_B-CAN-A Fallback Level: B Data Flow: 1. B-CAN-B to AURIXB to AURIXA 2. XeonA to AURIXA to ActuatorA Signals(output): V_FB_B_TRIGGER C_AD_MODE_ENABLE_ADS_PS = Enable C_AD_MODE_ENGAGE_ADS_PS = Engage C_AD_MODE_ENABLE_ADS_SS = Enable C_AD_MODE_ENGAGE_ADS_SS = Engage Judgements: Signals time out or Signals CRC fail or Signals Alive counter or Signals bus off or HW connection fail | Need to detailed list out the communication node
3221 | CommunicationFailure | V_COMFAILURE_FALLBACK_TRIGGER_EVENT_F4 | CANFailure_B-CAN-B | Signals time out or Signals CRC fail or Signals Alive counter or Signals bus off or HW connection fail | B | 1. B-CAN-A to AURIXA 2. XeonA to AURIXA to ActuatorA | V_FB_B_TRIGGER C_AD_MODE_ENABLE_ADS_PS = Enable C_AD_MODE_ENGAGE_ADS_PS = Engage C_AD_MODE_ENABLE_ADS_SS = Enable C_AD_MODE_ENGAGE_ADS_SS = Engage | Trigger Event (Input): CANFailure_B-CAN-B Fallback Level: B Data Flow: 1. B-CAN-A to AURIXA 2. XeonA to AURIXA to ActuatorA Signals(output): V_FB_B_TRIGGER C_AD_MODE_ENABLE_ADS_PS = Enable C_AD_MODE_ENGAGE_ADS_PS = Engage C_AD_MODE_ENABLE_ADS_SS = Enable C_AD_MODE_ENGAGE_ADS_SS = Engage Judgements: Signals time out or Signals CRC fail or Signals Alive counter or Signals bus off or HW connection fail
3272 | CommunicationFailure | V_COMFAILURE_FALLBACK_TRIGGER_EVENT_F5 | CANFailure_C-CAN-A | Signals time out or Signals CRC fail or Signals Alive counter or Signals bus off or HW connection fail | C | 1. R-CAN-A to AURIXA 2. XeonA to AURIXA to ActuatorB | V_FB_C_TRIGGER C_AD_MODE_ENABLE_ADS_PS = Enable C_AD_MODE_ENGAGE_ADS_PS = Engage C_AD_MODE_ENABLE_ADS_SS = Enable C_AD_MODE_ENGAGE_ADS_SS = Engage | Trigger Event (Input): CANFailure_C-CAN-A Fallback Level: C Data Flow: 1. R-CAN-A to AURIXA 2. XeonA to AURIXA to ActuatorB Signals(output): V_FB_C_TRIGGER C_AD_MODE_ENABLE_ADS_PS = Enable C_AD_MODE_ENGAGE_ADS_PS = Engage C_AD_MODE_ENABLE_ADS_SS = Enable C_AD_MODE_ENGAGE_ADS_SS = Engage Judgements: Signals time out or Signals CRC fail or Signals Alive counter or Signals bus off or HW connection fail | Need to detailed list out the communication node
3273 | CommunicationFailure | V_COMFAILURE_FALLBACK_TRIGGER_EVENT_F6 | CANFailure_C-CAN-B | Signals time out or Signals CRC fail or Signals Alive counter or Signals bus off or HW connection fail | B | XeonA to AURIXA to ActuatorA | V_FB_B_TRIGGER C_AD_MODE_ENABLE_ADS_PS = Enable C_AD_MODE_ENGAGE_ADS_PS = Engage C_AD_MODE_ENABLE_ADS_SS = Enable C_AD_MODE_ENGAGE_ADS_SS = Engage | Trigger Event (Input): CANFailure_C-CAN-B Fallback Level: B Data Flow: XeonA to AURIXA to ActuatorA Signals(output): V_FB_B_TRIGGER C_AD_MODE_ENABLE_ADS_PS = Enable C_AD_MODE_ENGAGE_ADS_PS = Engage C_AD_MODE_ENABLE_ADS_SS = Enable C_AD_MODE_ENGAGE_ADS_SS = Engage Judgements: Signals time out or Signals CRC fail or Signals Alive counter or Signals bus off or HW connection fail
| CommunicationFailure | V_COMFAILURE_FALLBACK_TRIGGER_EVENT_F7 | CANFailure_I-CAN-A | Signals time out or Signals CRC fail or Signals Alive counter or Signals bus off or HW connection fail | B | 1. I-CAN-B | V_FB_B_TRIGGER C_AD_INTERFACE_STATE_ADS_PS = Normal C_AD_MODE_ENABLE_ADS_PS = Inhibit C_AD_MODE_ENGAGE_ADS_PS = Engage C_AD_INTERFACE_STATE_ADS_SS = Normal C_AD_MODE_ENABLE_ADS_SS = Inhibit C_AD_MODE_ENGAGE_ADS_SS = Engage | Trigger Event (Input): CANFailure_I-CAN-A Fallback Level: B Data Flow: 1. I-CAN-B Signals(output): V_FB_B_TRIGGER C_AD_INTERFACE_STATE_ADS_PS = Normal C_AD_MODE_ENABLE_ADS_PS = Inhibit C_AD_MODE_ENGAGE_ADS_PS = Engage C_AD_INTERFACE_STATE_ADS_SS = Normal C_AD_MODE_ENABLE_ADS_SS = Inhibit C_AD_MODE_ENGAGE_ADS_SS = Engage Judgements: Signals time out or Signals CRC fail or Signals Alive counter or Signals bus off or HW connection fail | Need to detailed list out the communication node
| CommunicationFailure | V_COMFAILURE_FALLBACK_TRIGGER_EVENT_F8 | CANFailure_I-CAN-B | Signals time out or Signals CRC fail or Signals Alive counter or Signals bus off or HW connection fail | B | 1. I-CAN-A | V_FB_B_TRIGGER C_AD_INTERFACE_STATE_ADS_PS = Normal C_AD_MODE_ENABLE_ADS_PS = Inhibit C_AD_MODE_ENGAGE_ADS_PS = Engage C_AD_INTERFACE_STATE_ADS_SS = Normal C_AD_MODE_ENABLE_ADS_SS = Inhibit C_AD_MODE_ENGAGE_ADS_SS = Engage | Trigger Event (Input): CANFailure_I-CAN-B Fallback Level: B Data Flow: 1. I-CAN-A Signals(output): V_FB_B_TRIGGER C_AD_INTERFACE_STATE_ADS_PS = Normal C_AD_MODE_ENABLE_ADS_PS = Inhibit C_AD_MODE_ENGAGE_ADS_PS = Engage C_AD_INTERFACE_STATE_ADS_SS = Normal C_AD_MODE_ENABLE_ADS_SS = Inhibit C_AD_MODE_ENGAGE_ADS_SS = Engage Judgements: Signals time out or Signals CRC fail or Signals Alive counter or Signals bus off or HW connection fail
3224 | CommunicationFailure | V_COMFAILURE_FALLBACK_TRIGGER_EVENT_F9 | CANFailure_R-CAN-A | Signals time out or Signals CRC fail or Signals Alive counter or Signals bus off or HW connection fail | B | 1. R-CAN-B to AURIXB to AURIXA 2. XeonA to AURIXA to ActuatorA | V_FB_B_TRIGGER C_AD_MODE_ENABLE_ADS_PS = Enable C_AD_MODE_ENGAGE_ADS_PS = Engage C_AD_MODE_ENABLE_ADS_SS = Enable C_AD_MODE_ENGAGE_ADS_SS = Engage | Trigger Event (Input): CANFailure_R-CAN-A Fallback Level: B Data Flow: 1. R-CAN-B to AURIXB to AURIXA 2. XeonA to AURIXA to ActuatorA Signals(output): V_FB_B_TRIGGER C_AD_MODE_ENABLE_ADS_PS = Enable C_AD_MODE_ENGAGE_ADS_PS = Engage C_AD_MODE_ENABLE_ADS_SS = Enable C_AD_MODE_ENGAGE_ADS_SS = Engage Judgements: Signals time out or Signals CRC fail or Signals Alive counter or Signals bus off or HW connection fail | Need to detailed list out the communication node
3225 | CommunicationFailure | V_COMFAILURE_FALLBACK_TRIGGER_EVENT_F10 | CANFailure_R-CAN-B | Signals time out or Signals CRC fail or Signals Alive counter or Signals bus off or HW connection fail | B | 1. R-CAN-A to AURIXA 2. XeonA to AURIXA to ActuatorA | V_FB_B_TRIGGER C_AD_MODE_ENABLE_ADS_PS = Enable C_AD_MODE_ENGAGE_ADS_PS = Engage C_AD_MODE_ENABLE_ADS_SS = Enable C_AD_MODE_ENGAGE_ADS_SS = Engage | Trigger Event (Input): CANFailure_R-CAN-B Fallback Level: B Data Flow: 1. R-CAN-A to AURIXA 2. XeonA to AURIXA to ActuatorA Signals(output): V_FB_B_TRIGGER C_AD_MODE_ENABLE_ADS_PS = Enable C_AD_MODE_ENGAGE_ADS_PS = Engage C_AD_MODE_ENABLE_ADS_SS = Enable C_AD_MODE_ENGAGE_ADS_SS = Engage Judgements: Signals time out or Signals CRC fail or Signals Alive counter or Signals bus off or HW connection fail
3226 | CommunicationFailure | V_COMFAILURE_FALLBACK_TRIGGER_EVENT_F11 | CANFailure_EthernetA_Lidar | Signals time out or Signals CRC fail or Signals Alive counter or Signals bus off or HW connection fail | B | XeonA to AURIXA to ActuatorA | V_FB_B_TRIGGER C_AD_MODE_ENABLE_ADS_PS = Enable C_AD_MODE_ENGAGE_ADS_PS = Engage C_AD_MODE_ENABLE_ADS_SS = Enable C_AD_MODE_ENGAGE_ADS_SS = Engage | Trigger Event (Input): CANFailure_EthernetA_Lidar Fallback Level: B Data Flow: XeonA to AURIXA to ActuatorA Signals(output): V_FB_B_TRIGGER C_AD_MODE_ENABLE_ADS_PS = Enable C_AD_MODE_ENGAGE_ADS_PS = Engage C_AD_MODE_ENABLE_ADS_SS = Enable C_AD_MODE_ENGAGE_ADS_SS = Engage Judgements: Signals time out or Signals CRC fail or Signals Alive counter or Signals bus off or HW connection fail
3227 | CommunicationFailure | V_COMFAILURE_FALLBACK_TRIGGER_EVENT_F12 | CANFailure_EthernetB_Lidar | Signals time out or Signals CRC fail or Signals Alive counter or Signals bus off or HW connection fail | B | XeonA to AURIXA to ActuatorA | V_FB_B_TRIGGER C_AD_MODE_ENABLE_ADS_PS = Enable C_AD_MODE_ENGAGE_ADS_PS = Engage C_AD_MODE_ENABLE_ADS_SS = Enable C_AD_MODE_ENGAGE_ADS_SS = Engage | Trigger Event (Input): CANFailure_EthernetB_Lidar Fallback Level: B Data Flow: XeonA to AURIXA to ActuatorA Signals(output): V_FB_B_TRIGGER C_AD_MODE_ENABLE_ADS_PS = Enable C_AD_MODE_ENGAGE_ADS_PS = Engage C_AD_MODE_ENABLE_ADS_SS = Enable C_AD_MODE_ENGAGE_ADS_SS = Engage Judgements: Signals time out or Signals CRC fail or Signals Alive counter or Signals bus off or HW connection fail
| CommunicationFailure | V_COMFAILURE_FALLBACK_TRIGGER_EVENT_F14 | CANFailure_CANFD_Arx1&Arx2 | Signals time out or Signals CRC fail or Signals Alive counter or Signals bus off or HW connection fail | C | 1. Radar 167 to AURIXB to Swtich B2 to Switch A2 to XeonA 2. Mobileye to AURIXB to Switch B2 to Switch A2 to XeonA | V_FB_C_TRIGGER C_AD_INTERFACE_STATE_ADS_PS = Fault C_AD_MODE_ENABLE_ADS_PS = Fault C_AD_MODE_ENGAGE_ADS_PS = Engage C_AD_INTERFACE_STATE_ADS_SS = Fault C_AD_MODE_ENABLE_ADS_SS = Fault C_AD_MODE_ENGAGE_ADS_SS = Engage | Trigger Event (Input): CANFailure_CANFD_Arx1&Arx2 Fallback Level: C Data Flow: 1. Radar 167 to AURIXB to Swtich B2 to Switch A2 to XeonA 2. Mobileye to AURIXB to Switch B2 to Switch A2 to XeonA Signals(output): V_FB_C_TRIGGER C_AD_INTERFACE_STATE_ADS_PS = Fault C_AD_MODE_ENABLE_ADS_PS = Fault C_AD_MODE_ENGAGE_ADS_PS = Engage C_AD_INTERFACE_STATE_ADS_SS = Fault C_AD_MODE_ENABLE_ADS_SS = Fault C_AD_MODE_ENGAGE_ADS_SS = Engage Judgements: Signals time out or Signals CRC fail or Signals Alive counter or Signals bus off or HW connection fail | Need to re-evaluate together with external departments
3275 | CommunicationFailure | V_COMFAILURE_FALLBACK_TRIGGER_EVENT_F15 | CANFailure_CANFD_Rad1_front | Signals time out or Signals CRC fail or Signals Alive counter or Signals bus off or HW connection fail | C | XeonA to AURIXA to ActuatorA | V_FB_C_TRIGGER C_AD_MODE_ENABLE_ADS_PS = Enable C_AD_MODE_ENGAGE_ADS_PS = Engage C_AD_MODE_ENABLE_ADS_SS = Enable C_AD_MODE_ENGAGE_ADS_SS = Engage | Trigger Event (Input): CANFailure_CANFD_Rad1_front Fallback Level: C Data Flow: XeonA to AURIXA to ActuatorA Signals(output): V_FB_C_TRIGGER C_AD_MODE_ENABLE_ADS_PS = Enable C_AD_MODE_ENGAGE_ADS_PS = Engage C_AD_MODE_ENABLE_ADS_SS = Enable C_AD_MODE_ENGAGE_ADS_SS = Engage Judgements: Signals time out or Signals CRC fail or Signals Alive counter or Signals bus off or HW connection fail
3276 | CommunicationFailure | V_COMFAILURE_FALLBACK_TRIGGER_EVENT_F16 | CANFailure_CANFD_otherRads | Signals time out or Signals CRC fail or Signals Alive counter or Signals bus off or HW connection fail | B | XeonA to AURIXA to ActuatorA | V_FB_B_TRIGGER C_AD_MODE_ENABLE_ADS_PS = Enable C_AD_MODE_ENGAGE_ADS_PS = Engage C_AD_MODE_ENABLE_ADS_SS = Enable C_AD_MODE_ENGAGE_ADS_SS = Engage | Trigger Event (Input): CANFailure_CANFD_otherRads Fallback Level: B Data Flow: XeonA to AURIXA to ActuatorA Signals(output): V_FB_B_TRIGGER C_AD_MODE_ENABLE_ADS_PS = Enable C_AD_MODE_ENGAGE_ADS_PS = Engage C_AD_MODE_ENABLE_ADS_SS = Enable C_AD_MODE_ENGAGE_ADS_SS = Engage Judgements: Signals time out or Signals CRC fail or Signals Alive counter or Signals bus off or HW connection fail
3228 | CommunicationFailure | V_COMFAILURE_FALLBACK_TRIGGER_EVENT_F17 | CANFailure_O-CAN-A | Signals time out or Signals CRC fail or Signals Alive counter or Signals bus off or HW connection fail | B | 1. O-CAN-B to AURIXB to AURIXA 2. XeonA to AURIXA to ActuatorA | V_FB_B_TRIGGER C_AD_MODE_ENABLE_ADS_PS = Enable C_AD_MODE_ENGAGE_ADS_PS = Engage C_AD_MODE_ENABLE_ADS_SS = Enable C_AD_MODE_ENGAGE_ADS_SS = Engage | Trigger Event (Input): CANFailure_O-CAN-A Fallback Level: B Data Flow: 1. O-CAN-B to AURIXB to AURIXA 2. XeonA to AURIXA to ActuatorA Signals(output): V_FB_B_TRIGGER C_AD_MODE_ENABLE_ADS_PS = Enable C_AD_MODE_ENGAGE_ADS_PS = Engage C_AD_MODE_ENABLE_ADS_SS = Enable C_AD_MODE_ENGAGE_ADS_SS = Engage Judgements: Signals time out or Signals CRC fail or Signals Alive counter or Signals bus off or HW connection fail
3229 | CommunicationFailure | V_COMFAILURE_FALLBACK_TRIGGER_EVENT_F18 | CANFailure_O-CAN-B | Signals time out or Signals CRC fail or Signals Alive counter or Signals bus off or HW connection fail | B | 1. O-CAN-A to AURIXA 2. XeonA to AURIXA to ActuatorA | V_FB_B_TRIGGER C_AD_MODE_ENABLE_ADS_PS = Enable C_AD_MODE_ENGAGE_ADS_PS = Engage C_AD_MODE_ENABLE_ADS_SS = Enable C_AD_MODE_ENGAGE_ADS_SS = Engage | Trigger Event (Input): CANFailure_O-CAN-B Fallback Level: B Data Flow: 1. O-CAN-A to AURIXA 2. XeonA to AURIXA to ActuatorA Signals(output): V_FB_B_TRIGGER C_AD_MODE_ENABLE_ADS_PS = Enable C_AD_MODE_ENGAGE_ADS_PS = Engage C_AD_MODE_ENABLE_ADS_SS = Enable C_AD_MODE_ENGAGE_ADS_SS = Engage Judgements: Signals time out or Signals CRC fail or Signals Alive counter or Signals bus off or HW connection fail
3230 | Function | V_FCTFAILURE_FALLBACK_TRIGGER_EVENT_F1 | ODD_Non driving space within Lvl I distance that ADS can't behave safely (to be discussed) | V_NONDRIVING_DISTANCE_ON_TRAJECTORY >= K_FALLBACK_NONDRIVING_DISTANCE_ON_TRAJECTORY_I (level I) V_NONDRIVING_DISTANCE_TO_TRAJECTORY >= K_FALLBACK_NONDRIVING_DISTANCE_TO_TRAJECTORY_I (level I) in FRENET coordination | B | XeonA to AURIXA to ActuatorA | V_FB_B_TRIGGER C_AD_MODE_ENABLE_ADS_PS = Enable C_AD_MODE_ENGAGE_ADS_PS = Engage C_AD_MODE_ENABLE_ADS_SS = Enable C_AD_MODE_ENGAGE_ADS_SS = Engage | Trigger Event (Input): ODD_Non driving space within Lvl I distance that ADS can't behave safely (to be discussed) Fallback Level: B Data Flow: XeonA to AURIXA to ActuatorA Signals(output): V_FB_B_TRIGGER C_AD_MODE_ENABLE_ADS_PS = Enable C_AD_MODE_ENGAGE_ADS_PS = Engage C_AD_MODE_ENABLE_ADS_SS = Enable C_AD_MODE_ENGAGE_ADS_SS = Engage Judgements: V_NONDRIVING_DISTANCE_ON_TRAJECTORY >= K_FALLBACK_NONDRIVING_DISTANCE_ON_TRAJECTORY_I (level I) V_NONDRIVING_DISTANCE_TO_TRAJECTORY >= K_FALLBACK_NONDRIVING_DISTANCE_TO_TRAJECTORY_I (level I) in FRENET coordination | Exceeds boundary of ODD
3277 | Function | V_FCTFAILURE_FALLBACK_TRIGGER_EVENT_F2 | ODD_Non driving space within Lvl II distance that ADS can't behave safely (1km) | V_NONDRIVING_DISTANCE_ON_TRAJECTORY (level II)<=K_FALLBACK_NONDRIVING_DISTANCE_ON_TRAJECTORY_II V_NONDRIVING_DISTANCE_TO_TRAJECTORY (level II)<=K_FALLBACK_NONDRIVING_DISTANCE_TO_TRAJECTORY_II | C | XeonA to AURIXA to ActuatorA | V_FB_C_TRIGGER C_AD_MODE_ENABLE_ADS_PS = Enable C_AD_MODE_ENGAGE_ADS_PS = Engage C_AD_MODE_ENABLE_ADS_SS = Enable C_AD_MODE_ENGAGE_ADS_SS = Engage | Trigger Event (Input): ODD_Non driving space within Lvl II distance that ADS can't behave safely (1km) Fallback Level: C Data Flow: XeonA to AURIXA to ActuatorA Signals(output): V_FB_C_TRIGGER C_AD_MODE_ENABLE_ADS_PS = Enable C_AD_MODE_ENGAGE_ADS_PS = Engage C_AD_MODE_ENABLE_ADS_SS = Enable C_AD_MODE_ENGAGE_ADS_SS = Engage Judgements: V_NONDRIVING_DISTANCE_ON_TRAJECTORY (level II)<=K_FALLBACK_NONDRIVING_DISTANCE_ON_TRAJECTORY_II V_NONDRIVING_DISTANCE_TO_TRAJECTORY (level II)<=K_FALLBACK_NONDRIVING_DISTANCE_TO_TRAJECTORY_II
3302 | Function | V_FCTFAILURE_FALLBACK_TRIGGER_EVENT_F3 | ODD_Non driving space within Lvl III distance that ADS can't behave safely (500m) | V_NONDRIVING_DISTANCE_ON_TRAJECTORY (level III)<=K_FALLBACK_NONDRIVING_DISTANCE_ON_TRAJECTORY_III V_NONDRIVING_DISTANCE_TO_TRAJECTORY (level III)<=K_FALLBACK_NONDRIVING_DISTANCE_TO_TRAJECTORY_III | D | XeonA to AURIXA to ActuatorA | V_FB_D_TRIGGER C_AD_MODE_ENABLE_ADS_PS = Enable C_AD_MODE_ENGAGE_ADS_PS = Engage C_AD_MODE_ENABLE_ADS_SS = Enable C_AD_MODE_ENGAGE_ADS_SS = Engage | Trigger Event (Input): ODD_Non driving space within Lvl III distance that ADS can't behave safely (500m) Fallback Level: D Data Flow: XeonA to AURIXA to ActuatorA Signals(output): V_FB_D_TRIGGER C_AD_MODE_ENABLE_ADS_PS = Enable C_AD_MODE_ENGAGE_ADS_PS = Engage C_AD_MODE_ENABLE_ADS_SS = Enable C_AD_MODE_ENGAGE_ADS_SS = Engage Judgements: V_NONDRIVING_DISTANCE_ON_TRAJECTORY (level III)<=K_FALLBACK_NONDRIVING_DISTANCE_ON_TRAJECTORY_III V_NONDRIVING_DISTANCE_TO_TRAJECTORY (level III)<=K_FALLBACK_NONDRIVING_DISTANCE_TO_TRAJECTORY_III
3231 | Function | V_FCTFAILURE_FALLBACK_TRIGGER_EVENT_F4 | ODD_Obstacles within Lvl I range that ADS can't behave safely | V_OBSTACLE_DISTANCE_ON_TRAJECTORY <= K_FALLBACK_OBSTACLE_DISTANCE_ON_TRAJECTORY_I (level I) V_OBSTACLE_DISTANCE_TO_TRAJECTORY <= K_FALLBACK_OBSTACLE_DISTANCE_TO_TRAJECTORY_I (level I) in FRENET coordination For ODD_Cones, the following conditions can be used as judgement: V_CONES_NUMBER > K_CONES_NUMBER (5, to be defined) lasts for K_CONES_NUMBER_DISTANCE (50m, to be defined) | B | XeonA to AURIXA to ActuatorA | V_FB_B_TRIGGER C_AD_MODE_ENABLE_ADS_PS = Enable C_AD_MODE_ENGAGE_ADS_PS = Engage C_AD_MODE_ENABLE_ADS_SS = Enable C_AD_MODE_ENGAGE_ADS_SS = Engage | Trigger Event (Input): ODD_Obstacles within Lvl I range that ADS can't behave safely Fallback Level: B Data Flow: XeonA to AURIXA to ActuatorA Signals(output): V_FB_B_TRIGGER C_AD_MODE_ENABLE_ADS_PS = Enable C_AD_MODE_ENGAGE_ADS_PS = Engage C_AD_MODE_ENABLE_ADS_SS = Enable C_AD_MODE_ENGAGE_ADS_SS = Engage Judgements: V_OBSTACLE_DISTANCE_ON_TRAJECTORY <= K_FALLBACK_OBSTACLE_DISTANCE_ON_TRAJECTORY_I (level I) V_OBSTACLE_DISTANCE_TO_TRAJECTORY <= K_FALLBACK_OBSTACLE_DISTANCE_TO_TRAJECTORY_I (level I) in FRENET coordination For ODD_Cones, the following conditions can be used as judgement: V_CONES_NUMBER > K_CONES_NUMBER (5, to be defined) lasts for K_CONES_NUMBER_DISTANCE (50m, to be defined) | Exceeds boundary of ODD
3278 | Function | V_FCTFAILURE_FALLBACK_TRIGGER_EVENT_F5 | ODD_Obstacles within Lvl II range that ADS can't behave safely | V_OBSTACLE_DISTANCE_ON_TRAJECTORY (level II)<=K_FALLBACK_OBSTACLE_DISTANCE_ON_TRAJECTORY_II V_OBSTACLE_DISTANCE_TO_TRAJECTORY (level II)<=K_FALLBACK_OBSTACLE_DISTANCE_TO_TRAJECTORY_II For ODD_Cones, the following conditions can be used as judgement: V_CONES_NUMBER > K_CONES_NUMBER (5, to be defined) lasts for K_CONES_NUMBER_DISTANCE (50m, to be defined) | C | XeonA to AURIXA to ActuatorA | V_FB_C_TRIGGER C_AD_MODE_ENABLE_ADS_PS = Enable C_AD_MODE_ENGAGE_ADS_PS = Engage C_AD_MODE_ENABLE_ADS_SS = Enable C_AD_MODE_ENGAGE_ADS_SS = Engage | Trigger Event (Input): ODD_Obstacles within Lvl II range that ADS can't behave safely Fallback Level: C Data Flow: XeonA to AURIXA to ActuatorA Signals(output): V_FB_C_TRIGGER C_AD_MODE_ENABLE_ADS_PS = Enable C_AD_MODE_ENGAGE_ADS_PS = Engage C_AD_MODE_ENABLE_ADS_SS = Enable C_AD_MODE_ENGAGE_ADS_SS = Engage Judgements: V_OBSTACLE_DISTANCE_ON_TRAJECTORY (level II)<=K_FALLBACK_OBSTACLE_DISTANCE_ON_TRAJECTORY_II V_OBSTACLE_DISTANCE_TO_TRAJECTORY (level II)<=K_FALLBACK_OBSTACLE_DISTANCE_TO_TRAJECTORY_II For ODD_Cones, the following conditions can be used as judgement: V_CONES_NUMBER > K_CONES_NUMBER (5, to be defined) lasts for K_CONES_NUMBER_DISTANCE (50m, to be defined)
3303 | Function | V_FCTFAILURE_FALLBACK_TRIGGER_EVENT_F6 | ODD_Obstacles within Lvl III range that ADS can't behave safely | V_OBSTACLE_DISTANCE_ON_TRAJECTORY (level III)<=K_FALLBACK_OBSTACLE_DISTANCE_ON_TRAJECTORY_III V_OBSTACLE_DISTANCE_TO_TRAJECTORY (level III)<=K_FALLBACK_OBSTACLE_DISTANCE_TO_TRAJECTORY_III For ODD_Cones, the following conditions can be used as judgement: V_CONES_NUMBER > K_CONES_NUMBER (5, to be defined) lasts for K_CONES_NUMBER_DISTANCE (50m, to be defined) | D | XeonA to AURIXA to ActuatorA | V_FB_D_TRIGGER C_AD_MODE_ENABLE_ADS_PS = Enable C_AD_MODE_ENGAGE_ADS_PS = Engage C_AD_MODE_ENABLE_ADS_SS = Enable C_AD_MODE_ENGAGE_ADS_SS = Engage | Trigger Event (Input): ODD_Obstacles within Lvl III range that ADS can't behave safely Fallback Level: D Data Flow: XeonA to AURIXA to ActuatorA Signals(output): V_FB_D_TRIGGER C_AD_MODE_ENABLE_ADS_PS = Enable C_AD_MODE_ENGAGE_ADS_PS = Engage C_AD_MODE_ENABLE_ADS_SS = Enable C_AD_MODE_ENGAGE_ADS_SS = Engage Judgements: V_OBSTACLE_DISTANCE_ON_TRAJECTORY (level III)<=K_FALLBACK_OBSTACLE_DISTANCE_ON_TRAJECTORY_III V_OBSTACLE_DISTANCE_TO_TRAJECTORY (level III)<=K_FALLBACK_OBSTACLE_DISTANCE_TO_TRAJECTORY_III For ODD_Cones, the following conditions can be used as judgement: V_CONES_NUMBER > K_CONES_NUMBER (5, to be defined) lasts for K_CONES_NUMBER_DISTANCE (50m, to be defined)
| Function | V_FCTFAILURE_FALLBACK_TRIGGER_EVENT_F7 | ODD_Object within Lvl I range that ADS can't behave safely | V_OBJECT_DISTANCE_LONGITUDE <= K_FALLBACK_OBJECT_DISTANCE_LONGITUDE_I (level I) V_OBJECT_DISTANCE_LATERAL<= K_FALLBACK_OBJECT_DISTANCE_LATERAL_I (level I) Decart coordination | B | XeonA to AURIXA to ActuatorA | V_FB_B_TRIGGER C_AD_MODE_ENABLE_ADS_PS = Enable C_AD_MODE_ENGAGE_ADS_PS = Engage C_AD_MODE_ENABLE_ADS_SS = Enable C_AD_MODE_ENGAGE_ADS_SS = Engage | Trigger Event (Input): ODD_Object within Lvl I range that ADS can't behave safely Fallback Level: B Data Flow: XeonA to AURIXA to ActuatorA Signals(output): V_FB_B_TRIGGER C_AD_MODE_ENABLE_ADS_PS = Enable C_AD_MODE_ENGAGE_ADS_PS = Engage C_AD_MODE_ENABLE_ADS_SS = Enable C_AD_MODE_ENGAGE_ADS_SS = Engage Judgements: V_OBJECT_DISTANCE_LONGITUDE <= K_FALLBACK_OBJECT_DISTANCE_LONGITUDE_I (level I) V_OBJECT_DISTANCE_LATERAL<= K_FALLBACK_OBJECT_DISTANCE_LATERAL_I (level I) Decart coordination | Exceeds boundary of ODD
| Function | V_FCTFAILURE_FALLBACK_TRIGGER_EVENT_F8 | ODD_Object within Lvl II range that ADS can't behave safely | V_OBJECT_DISTANCE_LONGITUDE (level II)<=K_FALLBACK_OBJECT_DISTANCE_LONGITUDE_II V_OBJECT_DISTANCE_LATERAL (level II)<=K_FALLBACK_OBJECT_DISTANCE_LATERAL_II | C | XeonA to AURIXA to ActuatorA | V_FB_C_TRIGGER C_AD_MODE_ENABLE_ADS_PS = Enable C_AD_MODE_ENGAGE_ADS_PS = Engage C_AD_MODE_ENABLE_ADS_SS = Enable C_AD_MODE_ENGAGE_ADS_SS = Engage | Trigger Event (Input): ODD_Object within Lvl II range that ADS can't behave safely Fallback Level: C Data Flow: XeonA to AURIXA to ActuatorA Signals(output): V_FB_C_TRIGGER C_AD_MODE_ENABLE_ADS_PS = Enable C_AD_MODE_ENGAGE_ADS_PS = Engage C_AD_MODE_ENABLE_ADS_SS = Enable C_AD_MODE_ENGAGE_ADS_SS = Engage Judgements: V_OBJECT_DISTANCE_LONGITUDE (level II)<=K_FALLBACK_OBJECT_DISTANCE_LONGITUDE_II V_OBJECT_DISTANCE_LATERAL (level II)<=K_FALLBACK_OBJECT_DISTANCE_LATERAL_II
| Function | V_FCTFAILURE_FALLBACK_TRIGGER_EVENT_F9 | ODD_Object within Lvl III range that ADS can't behave safely | V_OBJECT_DISTANCE_LONGITUDE (level III)<=K_FALLBACK_OBJECT_DISTANCE_LONGITUDE_III V_OBJECT_DISTANCE_LATERAL (level III)<=K_FALLBACK_OBJECT_DISTANCE_LATERAL_III | D | XeonA to AURIXA to ActuatorA | V_FB_D_TRIGGER C_AD_MODE_ENABLE_ADS_PS = Enable C_AD_MODE_ENGAGE_ADS_PS = Engage C_AD_MODE_ENABLE_ADS_SS = Enable C_AD_MODE_ENGAGE_ADS_SS = Engage | Trigger Event (Input): ODD_Object within Lvl III range that ADS can't behave safely Fallback Level: D Data Flow: XeonA to AURIXA to ActuatorA Signals(output): V_FB_D_TRIGGER C_AD_MODE_ENABLE_ADS_PS = Enable C_AD_MODE_ENGAGE_ADS_PS = Engage C_AD_MODE_ENABLE_ADS_SS = Enable C_AD_MODE_ENGAGE_ADS_SS = Engage Judgements: V_OBJECT_DISTANCE_LONGITUDE (level III)<=K_FALLBACK_OBJECT_DISTANCE_LONGITUDE_III V_OBJECT_DISTANCE_LATERAL (level III)<=K_FALLBACK_OBJECT_DISTANCE_LATERAL_III
3233 | Function | V_FCTFAILURE_FALLBACK_TRIGGER_EVENT_F10 | ODD_Construction zones within Lvl I range that ADS can't behave safely | V_CONSTRUCTION_DISTANCE_ON_TRAJECTORY (level I) <= K_FALLBACK_CONSTRUCTION_DISTANCE_ON_TRAJECTORY_I V_CONSTRUCTION_DISTANCE_TO_TRAJECTORY (level I) <= K_FALLBACK_CONSTRUCTION_DISTANCE_TO_TRAJECTORY_I in FRENET coordination | B | XeonA to AURIXA to ActuatorA | V_FB_B_TRIGGER C_AD_MODE_ENABLE_ADS_PS = Enable C_AD_MODE_ENGAGE_ADS_PS = Engage C_AD_MODE_ENABLE_ADS_SS = Enable C_AD_MODE_ENGAGE_ADS_SS = Engage | Trigger Event (Input): ODD_Construction zones within Lvl I range that ADS can't behave safely Fallback Level: B Data Flow: XeonA to AURIXA to ActuatorA Signals(output): V_FB_B_TRIGGER C_AD_MODE_ENABLE_ADS_PS = Enable C_AD_MODE_ENGAGE_ADS_PS = Engage C_AD_MODE_ENABLE_ADS_SS = Enable C_AD_MODE_ENGAGE_ADS_SS = Engage Judgements: V_CONSTRUCTION_DISTANCE_ON_TRAJECTORY (level I) <= K_FALLBACK_CONSTRUCTION_DISTANCE_ON_TRAJECTORY_I V_CONSTRUCTION_DISTANCE_TO_TRAJECTORY (level I) <= K_FALLBACK_CONSTRUCTION_DISTANCE_TO_TRAJECTORY_I in FRENET coordination
3280 | Function | V_FCTFAILURE_FALLBACK_TRIGGER_EVENT_F11 | ODD_Construction zones within Lvl II range that ADS can't behave safely | V_CONSTRUCTION_DISTANCE_ON_TRAJECTORY (level II)<=K_FALLBACK_CONSTRUCTION_DISTANCE_ON_TRAJECTORY_II V_CONSTRUCTION_DISTANCE_TO_TRAJECTORY (level II)<=K_FALLBACK_CONSTRUCTION_DISTANCE_TO_TRAJECTORY_II | C | XeonA to AURIXA to ActuatorA | V_FB_C_TRIGGER C_AD_MODE_ENABLE_ADS_PS = Enable C_AD_MODE_ENGAGE_ADS_PS = Engage C_AD_MODE_ENABLE_ADS_SS = Enable C_AD_MODE_ENGAGE_ADS_SS = Engage | Trigger Event (Input): ODD_Construction zones within Lvl II range that ADS can't behave safely Fallback Level: C Data Flow: XeonA to AURIXA to ActuatorA Signals(output): V_FB_C_TRIGGER C_AD_MODE_ENABLE_ADS_PS = Enable C_AD_MODE_ENGAGE_ADS_PS = Engage C_AD_MODE_ENABLE_ADS_SS = Enable C_AD_MODE_ENGAGE_ADS_SS = Engage Judgements: V_CONSTRUCTION_DISTANCE_ON_TRAJECTORY (level II)<=K_FALLBACK_CONSTRUCTION_DISTANCE_ON_TRAJECTORY_II V_CONSTRUCTION_DISTANCE_TO_TRAJECTORY (level II)<=K_FALLBACK_CONSTRUCTION_DISTANCE_TO_TRAJECTORY_II
3305 | Function | V_FCTFAILURE_FALLBACK_TRIGGER_EVENT_F12 | ODD_Construction zones within Lvl III range that ADS can't behave safely | V_CONSTRUCTION_DISTANCE_ON_TRAJECTORY (level III)<=K_FALLBACK_CONSTRUCTION_DISTANCE_ON_TRAJECTORY_III V_CONSTRUCTION_DISTANCE_TO_TRAJECTORY (level III)<=K_FALLBACK_CONSTRUCTION_DISTANCE_TO_TRAJECTORY_III | D | XeonA to AURIXA to ActuatorA | V_FB_D_TRIGGER C_AD_MODE_ENABLE_ADS_PS = Enable C_AD_MODE_ENGAGE_ADS_PS = Engage C_AD_MODE_ENABLE_ADS_SS = Enable C_AD_MODE_ENGAGE_ADS_SS = Engage | Trigger Event (Input): ODD_Construction zones within Lvl III range that ADS can't behave safely Fallback Level: D Data Flow: XeonA to AURIXA to ActuatorA Signals(output): V_FB_D_TRIGGER C_AD_MODE_ENABLE_ADS_PS = Enable C_AD_MODE_ENGAGE_ADS_PS = Engage C_AD_MODE_ENABLE_ADS_SS = Enable C_AD_MODE_ENGAGE_ADS_SS = Engage Judgements: V_CONSTRUCTION_DISTANCE_ON_TRAJECTORY (level III)<=K_FALLBACK_CONSTRUCTION_DISTANCE_ON_TRAJECTORY_III V_CONSTRUCTION_DISTANCE_TO_TRAJECTORY (level III)<=K_FALLBACK_CONSTRUCTION_DISTANCE_TO_TRAJECTORY_III
3234 | Function | V_FCTFAILURE_FALLBACK_TRIGGER_EVENT_F13 | ODD_Icy/snow/flooded road within Lvl I distance that ADS can't behave safely | V_ICY/SNOW/FLOODED_DISTANCE_ON_TRAJECTORY (level I) <= K_FALLBACK_ICY/SNOW/FLOODED_DISTANCE_ON_TRAJECTORY_I V_ICY/SNOW/FLOODED_DISTANCE_TO_TRAJECTORY (level I) <= K_FALLBACK_ICY/SNOW/FLOODED_DISTANCE_TO_TRAJECTORY_I in FRENET coordination | B | XeonA to AURIXA to ActuatorA | V_FB_B_TRIGGER C_AD_MODE_ENABLE_ADS_PS = Enable C_AD_MODE_ENGAGE_ADS_PS = Engage C_AD_MODE_ENABLE_ADS_SS = Enable C_AD_MODE_ENGAGE_ADS_SS = Engage | Trigger Event (Input): ODD_Icy/snow/flooded road within Lvl I distance that ADS can't behave safely Fallback Level: B Data Flow: XeonA to AURIXA to ActuatorA Signals(output): V_FB_B_TRIGGER C_AD_MODE_ENABLE_ADS_PS = Enable C_AD_MODE_ENGAGE_ADS_PS = Engage C_AD_MODE_ENABLE_ADS_SS = Enable C_AD_MODE_ENGAGE_ADS_SS = Engage Judgements: V_ICY/SNOW/FLOODED_DISTANCE_ON_TRAJECTORY (level I) <= K_FALLBACK_ICY/SNOW/FLOODED_DISTANCE_ON_TRAJECTORY_I V_ICY/SNOW/FLOODED_DISTANCE_TO_TRAJECTORY (level I) <= K_FALLBACK_ICY/SNOW/FLOODED_DISTANCE_TO_TRAJECTORY_I in FRENET coordination | Should be detected by sensor
3281 | Function | V_FCTFAILURE_FALLBACK_TRIGGER_EVENT_F14 | ODD_Icy/snow/flooded road within Lvl II distance that ADS can't behave safely | V_ICY/SNOW/FLOODED_DISTANCE_ON_TRAJECTORY (level II) <= K_FALLBACK_ICY/SNOW/FLOODED_DISTANCE_ON_TRAJECTORY_II V_ICY/SNOW/FLOODED_DISTANCE_TO_TRAJECTORY (level II) <= K_FALLBACK_ICY/SNOW/FLOODED_DISTANCE_TO_TRAJECTORY_II | C | XeonA to AURIXA to ActuatorA | V_FB_C_TRIGGER C_AD_MODE_ENABLE_ADS_PS = Enable C_AD_MODE_ENGAGE_ADS_PS = Engage C_AD_MODE_ENABLE_ADS_SS = Enable C_AD_MODE_ENGAGE_ADS_SS = Engage | Trigger Event (Input): ODD_Icy/snow/flooded road within Lvl II distance that ADS can't behave safely Fallback Level: C Data Flow: XeonA to AURIXA to ActuatorA Signals(output): V_FB_C_TRIGGER C_AD_MODE_ENABLE_ADS_PS = Enable C_AD_MODE_ENGAGE_ADS_PS = Engage C_AD_MODE_ENABLE_ADS_SS = Enable C_AD_MODE_ENGAGE_ADS_SS = Engage Judgements: V_ICY/SNOW/FLOODED_DISTANCE_ON_TRAJECTORY (level II) <= K_FALLBACK_ICY/SNOW/FLOODED_DISTANCE_ON_TRAJECTORY_II V_ICY/SNOW/FLOODED_DISTANCE_TO_TRAJECTORY (level II) <= K_FALLBACK_ICY/SNOW/FLOODED_DISTANCE_TO_TRAJECTORY_II
3306 | Function | V_FCTFAILURE_FALLBACK_TRIGGER_EVENT_F15 | ODD_Icy/snow/flooded road within Lvl III distance that ADS can't behave safely | V_ICY/SNOW/FLOODED_DISTANCE_ON_TRAJECTORY (level III) <= K_FALLBACK_ICY/SNOW/FLOODED_DISTANCE_ON_TRAJECTORY_III V_ICY/SNOW/FLOODED_DISTANCE_TO_TRAJECTORY (level III) <= K_FALLBACK_ICY/SNOW/FLOODED_DISTANCE_TO_TRAJECTORY_III | D | XeonA to AURIXA to ActuatorA | V_FB_D_TRIGGER C_AD_MODE_ENABLE_ADS_PS = Enable C_AD_MODE_ENGAGE_ADS_PS = Engage C_AD_MODE_ENABLE_ADS_SS = Enable C_AD_MODE_ENGAGE_ADS_SS = Engage | Trigger Event (Input): ODD_Icy/snow/flooded road within Lvl III distance that ADS can't behave safely Fallback Level: D Data Flow: XeonA to AURIXA to ActuatorA Signals(output): V_FB_D_TRIGGER C_AD_MODE_ENABLE_ADS_PS = Enable C_AD_MODE_ENGAGE_ADS_PS = Engage C_AD_MODE_ENABLE_ADS_SS = Enable C_AD_MODE_ENGAGE_ADS_SS = Engage Judgements: V_ICY/SNOW/FLOODED_DISTANCE_ON_TRAJECTORY (level III) <= K_FALLBACK_ICY/SNOW/FLOODED_DISTANCE_ON_TRAJECTORY_III V_ICY/SNOW/FLOODED_DISTANCE_TO_TRAJECTORY (level III) <= K_FALLBACK_ICY/SNOW/FLOODED_DISTANCE_TO_TRAJECTORY_III
3235 | Function | V_FCTFAILURE_FALLBACK_TRIGGER_EVENT_F16 | ODD_Severe weather conditions | V_SEVERE_WHETHER = Blizzard V_SEVERE_WHETHER = Rainstorm V_SEVERE_WHETHER = Sandstorm | B | XeonA to AURIXA to ActuatorA | V_FB_B_TRIGGER C_AD_MODE_ENABLE_ADS_PS = Enable C_AD_MODE_ENGAGE_ADS_PS = Engage C_AD_MODE_ENABLE_ADS_SS = Enable C_AD_MODE_ENGAGE_ADS_SS = Engage | Trigger Event (Input): ODD_Severe weather conditions Fallback Level: B Data Flow: XeonA to AURIXA to ActuatorA Signals(output): V_FB_B_TRIGGER C_AD_MODE_ENABLE_ADS_PS = Enable C_AD_MODE_ENGAGE_ADS_PS = Engage C_AD_MODE_ENABLE_ADS_SS = Enable C_AD_MODE_ENGAGE_ADS_SS = Engage Judgements: V_SEVERE_WHETHER = Blizzard V_SEVERE_WHETHER = Rainstorm V_SEVERE_WHETHER = Sandstorm | Send from whether supplier intergated into localization
| Function | V_FCTFAILURE_FALLBACK_TRIGGER_EVENT_F17 | ODD_Geofence | V_NONDRIVING_DISTANCE_ON_TRAJECTORY <= K_FALLBACK_NONDRIVING_DISTANCE_ON_TRAJECTORY V_NONDRIVING_DISTANCE_TO_TRAJECTORY <= K_FALLBACK_NONDRIVING_DISTANCE_TO_TRAJECTORY | B | XeonA to AURIXA to ActuatorA | V_FB_B_TRIGGER C_AD_MODE_ENABLE_ADS_PS = Enable C_AD_MODE_ENGAGE_ADS_PS = Engage C_AD_MODE_ENABLE_ADS_SS = Enable C_AD_MODE_ENGAGE_ADS_SS = Engage | Trigger Event (Input): ODD_Geofence Fallback Level: B Data Flow: XeonA to AURIXA to ActuatorA Signals(output): V_FB_B_TRIGGER C_AD_MODE_ENABLE_ADS_PS = Enable C_AD_MODE_ENGAGE_ADS_PS = Engage C_AD_MODE_ENABLE_ADS_SS = Enable C_AD_MODE_ENGAGE_ADS_SS = Engage Judgements: V_NONDRIVING_DISTANCE_ON_TRAJECTORY <= K_FALLBACK_NONDRIVING_DISTANCE_ON_TRAJECTORY V_NONDRIVING_DISTANCE_TO_TRAJECTORY <= K_FALLBACK_NONDRIVING_DISTANCE_TO_TRAJECTORY
4032 | Function | V_FCTFAILURE_FALLBACK_TRIGGER_EVENT_F24 | ODD_Temporary or no lane markers | V_INVALID_LANE_MARKERS = True | B | XeonA to AURIXA to Acutator A | V_FB_B_TRIGGER C_AD_MODE_ENABLE_ADS_PS = Enable C_AD_MODE_ENGAGE_ADS_PS = Engage C_AD_MODE_ENABLE_ADS_SS = Enable C_AD_MODE_ENGAGE_ADS_SS = Engage | Trigger Event (Input): ODD_Temporary or no lane markers Fallback Level: B Data Flow: XeonA to AURIXA to Acutator A Signals(output): V_FB_B_TRIGGER C_AD_MODE_ENABLE_ADS_PS = Enable C_AD_MODE_ENGAGE_ADS_PS = Engage C_AD_MODE_ENABLE_ADS_SS = Enable C_AD_MODE_ENGAGE_ADS_SS = Engage Judgements: V_INVALID_LANE_MARKERS = True
| Function | V_FCTFAILURE_FALLBACK_TRIGGER_EVENT_F25 | ODD_Non-Existent Lane Marking | V_NONDRIVING_DISTANCE_ON_TRAJECTORY <= K_FALLBACK_NONDRIVING_DISTANCE_ON_TRAJECTORY V_NONDRIVING_DISTANCE_TO_TRAJECTORY <= K_FALLBACK_NONDRIVING_DISTANCE_TO_TRAJECTORY | B |  |  | Trigger Event (Input): ODD_Non-Existent Lane Marking Fallback Level: B Data Flow: Signals(output): Judgements: V_NONDRIVING_DISTANCE_ON_TRAJECTORY <= K_FALLBACK_NONDRIVING_DISTANCE_ON_TRAJECTORY V_NONDRIVING_DISTANCE_TO_TRAJECTORY <= K_FALLBACK_NONDRIVING_DISTANCE_TO_TRAJECTORY
| Function | V_FCTFAILURE_FALLBACK_TRIGGER_EVENT_F26 | ODD_Cones | V_CONES_NUMBER > K_CONES_NUMBER (5, to be defined) lasts for K_CONES_NUMBER_DISTANCE (50m, to be defined) | B | XeonA to AURIXA to Acutator A | V_FB_B_TRIGGER C_AD_MODE_ENABLE_ADS_PS = Enable C_AD_MODE_ENGAGE_ADS_PS = Engage C_AD_MODE_ENABLE_ADS_SS = Enable C_AD_MODE_ENGAGE_ADS_SS = Engage | Trigger Event (Input): ODD_Cones Fallback Level: B Data Flow: XeonA to AURIXA to Acutator A Signals(output): V_FB_B_TRIGGER C_AD_MODE_ENABLE_ADS_PS = Enable C_AD_MODE_ENGAGE_ADS_PS = Engage C_AD_MODE_ENABLE_ADS_SS = Enable C_AD_MODE_ENGAGE_ADS_SS = Engage Judgements: V_CONES_NUMBER > K_CONES_NUMBER (5, to be defined) lasts for K_CONES_NUMBER_DISTANCE (50m, to be defined)
| Function | V_FCTFAILURE_FALLBACK_TRIGGER_EVENT_F27 | ODD_Signage | V_NONDRIVING_DISTANCE_ON_TRAJECTORY <= K_FALLBACK_NONDRIVING_DISTANCE_ON_TRAJECTORY V_NONDRIVING_DISTANCE_TO_TRAJECTORY <= K_FALLBACK_NONDRIVING_DISTANCE_TO_TRAJECTORY |  |  |  | Trigger Event (Input): ODD_Signage Fallback Level: Data Flow: Signals(output): Judgements: V_NONDRIVING_DISTANCE_ON_TRAJECTORY <= K_FALLBACK_NONDRIVING_DISTANCE_ON_TRAJECTORY V_NONDRIVING_DISTANCE_TO_TRAJECTORY <= K_FALLBACK_NONDRIVING_DISTANCE_TO_TRAJECTORY
| Function | V_FCTFAILURE_FALLBACK_TRIGGER_EVENT_F28 | ODD_Non-Roadway Users Obstacles_Deribs | V_NONDRIVING_DISTANCE_ON_TRAJECTORY <= K_FALLBACK_NONDRIVING_DISTANCE_ON_TRAJECTORY V_NONDRIVING_DISTANCE_TO_TRAJECTORY <= K_FALLBACK_NONDRIVING_DISTANCE_TO_TRAJECTORY |  |  |  | Trigger Event (Input): ODD_Non-Roadway Users Obstacles_Deribs Fallback Level: Data Flow: Signals(output): Judgements: V_NONDRIVING_DISTANCE_ON_TRAJECTORY <= K_FALLBACK_NONDRIVING_DISTANCE_ON_TRAJECTORY V_NONDRIVING_DISTANCE_TO_TRAJECTORY <= K_FALLBACK_NONDRIVING_DISTANCE_TO_TRAJECTORY
| Function | V_FCTFAILURE_FALLBACK_TRIGGER_EVENT_F29 | ODD_Arterial | V_NONDRIVING_DISTANCE_ON_TRAJECTORY <= K_FALLBACK_NONDRIVING_DISTANCE_ON_TRAJECTORY V_NONDRIVING_DISTANCE_TO_TRAJECTORY <= K_FALLBACK_NONDRIVING_DISTANCE_TO_TRAJECTORY |  |  |  | Trigger Event (Input): ODD_Arterial Fallback Level: Data Flow: Signals(output): Judgements: V_NONDRIVING_DISTANCE_ON_TRAJECTORY <= K_FALLBACK_NONDRIVING_DISTANCE_ON_TRAJECTORY V_NONDRIVING_DISTANCE_TO_TRAJECTORY <= K_FALLBACK_NONDRIVING_DISTANCE_TO_TRAJECTORY
| Function | V_FCTFAILURE_FALLBACK_TRIGGER_EVENT_F30 | ODD_On-off ramps | V_NONDRIVING_DISTANCE_ON_TRAJECTORY <= K_FALLBACK_NONDRIVING_DISTANCE_ON_TRAJECTORY V_NONDRIVING_DISTANCE_TO_TRAJECTORY <= K_FALLBACK_NONDRIVING_DISTANCE_TO_TRAJECTORY |  |  |  | Trigger Event (Input): ODD_On-off ramps Fallback Level: Data Flow: Signals(output): Judgements: V_NONDRIVING_DISTANCE_ON_TRAJECTORY <= K_FALLBACK_NONDRIVING_DISTANCE_ON_TRAJECTORY V_NONDRIVING_DISTANCE_TO_TRAJECTORY <= K_FALLBACK_NONDRIVING_DISTANCE_TO_TRAJECTORY
| Function | V_FCTFAILURE_FALLBACK_TRIGGER_EVENT_F31 | ODD_Reversible lanes | V_NONDRIVING_DISTANCE_ON_TRAJECTORY <= K_FALLBACK_NONDRIVING_DISTANCE_ON_TRAJECTORY V_NONDRIVING_DISTANCE_TO_TRAJECTORY <= K_FALLBACK_NONDRIVING_DISTANCE_TO_TRAJECTORY |  |  |  | Trigger Event (Input): ODD_Reversible lanes Fallback Level: Data Flow: Signals(output): Judgements: V_NONDRIVING_DISTANCE_ON_TRAJECTORY <= K_FALLBACK_NONDRIVING_DISTANCE_ON_TRAJECTORY V_NONDRIVING_DISTANCE_TO_TRAJECTORY <= K_FALLBACK_NONDRIVING_DISTANCE_TO_TRAJECTORY
| Function | V_FCTFAILURE_FALLBACK_TRIGGER_EVENT_F32 | ODD_Toll plaza | V_NONDRIVING_DISTANCE_ON_TRAJECTORY <= K_FALLBACK_NONDRIVING_DISTANCE_ON_TRAJECTORY V_NONDRIVING_DISTANCE_TO_TRAJECTORY <= K_FALLBACK_NONDRIVING_DISTANCE_TO_TRAJECTORY |  |  |  | Trigger Event (Input): ODD_Toll plaza Fallback Level: Data Flow: Signals(output): Judgements: V_NONDRIVING_DISTANCE_ON_TRAJECTORY <= K_FALLBACK_NONDRIVING_DISTANCE_ON_TRAJECTORY V_NONDRIVING_DISTANCE_TO_TRAJECTORY <= K_FALLBACK_NONDRIVING_DISTANCE_TO_TRAJECTORY
| Function | V_FCTFAILURE_FALLBACK_TRIGGER_EVENT_F33 | ODD_Weather | V_NONDRIVING_DISTANCE_ON_TRAJECTORY <= K_FALLBACK_NONDRIVING_DISTANCE_ON_TRAJECTORY V_NONDRIVING_DISTANCE_TO_TRAJECTORY <= K_FALLBACK_NONDRIVING_DISTANCE_TO_TRAJECTORY |  |  |  | Trigger Event (Input): ODD_Weather Fallback Level: Data Flow: Signals(output): Judgements: V_NONDRIVING_DISTANCE_ON_TRAJECTORY <= K_FALLBACK_NONDRIVING_DISTANCE_ON_TRAJECTORY V_NONDRIVING_DISTANCE_TO_TRAJECTORY <= K_FALLBACK_NONDRIVING_DISTANCE_TO_TRAJECTORY
| Function | V_FCTFAILURE_FALLBACK_TRIGGER_EVENT_F34 | ODD_Weather-Introduced Roadway Conditions_Flood Raodways | V_NONDRIVING_DISTANCE_ON_TRAJECTORY <= K_FALLBACK_NONDRIVING_DISTANCE_ON_TRAJECTORY V_NONDRIVING_DISTANCE_TO_TRAJECTORY <= K_FALLBACK_NONDRIVING_DISTANCE_TO_TRAJECTORY |  |  |  | Trigger Event (Input): ODD_Weather-Introduced Roadway Conditions_Flood Raodways Fallback Level: Data Flow: Signals(output): Judgements: V_NONDRIVING_DISTANCE_ON_TRAJECTORY <= K_FALLBACK_NONDRIVING_DISTANCE_ON_TRAJECTORY V_NONDRIVING_DISTANCE_TO_TRAJECTORY <= K_FALLBACK_NONDRIVING_DISTANCE_TO_TRAJECTORY
| Function | V_FCTFAILURE_FALLBACK_TRIGGER_EVENT_F18 | DSR_Driver drowsiness ORDI 3 | C_DMS_DROWNSINESS_LEVEL = Moderate | B |  | V_FB_B_TRIGGER C_AD_INTERFACE_STATE_ADS_PS = Normal C_AD_MODE_ENABLE_ADS_PS = Inhibit C_AD_MODE_ENGAGE_ADS_PS = Engage C_AD_INTERFACE_STATE_ADS_SS = Normal C_AD_MODE_ENABLE_ADS_SS = Inhibit C_AD_MODE_ENGAGE_ADS_SS = Engage | Trigger Event (Input): DSR_Driver drowsiness ORDI 3 Fallback Level: B Data Flow: Signals(output): V_FB_B_TRIGGER C_AD_INTERFACE_STATE_ADS_PS = Normal C_AD_MODE_ENABLE_ADS_PS = Inhibit C_AD_MODE_ENGAGE_ADS_PS = Engage C_AD_INTERFACE_STATE_ADS_SS = Normal C_AD_MODE_ENABLE_ADS_SS = Inhibit C_AD_MODE_ENGAGE_ADS_SS = Engage Judgements: C_DMS_DROWNSINESS_LEVEL = Moderate
| Function | V_FCTFAILURE_FALLBACK_TRIGGER_EVENT_F19 | DSR_Driver drowsiness ORDI 4,5 (V_DMS_DRIVER_FATIGUE_LVL = 0x2 or 0x3) | C_DMS_DROWNSINESS_LEVEL = Heavy | C |  | V_FB_C_TRIGGER C_AD_INTERFACE_STATE_ADS_PS = Normal C_AD_MODE_ENABLE_ADS_PS = Inhibit C_AD_MODE_ENGAGE_ADS_PS = Engage C_AD_INTERFACE_STATE_ADS_SS = Normal C_AD_MODE_ENABLE_ADS_SS = Inhibit C_AD_MODE_ENGAGE_ADS_SS = Engage | Trigger Event (Input): DSR_Driver drowsiness ORDI 4,5 (V_DMS_DRIVER_FATIGUE_LVL = 0x2 or 0x3) Fallback Level: C Data Flow: Signals(output): V_FB_C_TRIGGER C_AD_INTERFACE_STATE_ADS_PS = Normal C_AD_MODE_ENABLE_ADS_PS = Inhibit C_AD_MODE_ENGAGE_ADS_PS = Engage C_AD_INTERFACE_STATE_ADS_SS = Normal C_AD_MODE_ENABLE_ADS_SS = Inhibit C_AD_MODE_ENGAGE_ADS_SS = Engage Judgements: C_DMS_DROWNSINESS_LEVEL = Heavy
| Function | V_FCTFAILURE_FALLBACK_TRIGGER_EVENT_F20 | Driver's attention does not focus on driving area and this status lasts exceeding certain period | C_DRIVER_FOCUS = Not attention C_DRIVER_FOCUS_DURATION > 60s (to be defined) | A |  | V_FB_A_TRIGGER C_AD_INTERFACE_STATE_ADS_PS = Normal C_AD_MODE_ENABLE_ADS_PS = Enable C_AD_MODE_ENGAGE_ADS_PS = Engage C_AD_INTERFACE_STATE_ADS_SS = Normal C_AD_MODE_ENABLE_ADS_SS = Enable C_AD_MODE_ENGAGE_ADS_SS = Engage | Trigger Event (Input): Driver's attention does not focus on driving area and this status lasts exceeding certain period Fallback Level: A Data Flow: Signals(output): V_FB_A_TRIGGER C_AD_INTERFACE_STATE_ADS_PS = Normal C_AD_MODE_ENABLE_ADS_PS = Enable C_AD_MODE_ENGAGE_ADS_PS = Engage C_AD_INTERFACE_STATE_ADS_SS = Normal C_AD_MODE_ENABLE_ADS_SS = Enable C_AD_MODE_ENGAGE_ADS_SS = Engage Judgements: C_DRIVER_FOCUS = Not attention C_DRIVER_FOCUS_DURATION > 60s (to be defined)
| Function | V_FCTFAILURE_FALLBACK_TRIGGER_EVENT_F21 | Driver's attention does not focus on driving area and this status lasts exceeding certain period | C_DRIVER_FOCUS = Not attention C_DRIVER_FOCUS_DURATION > 70s (to be defined) | B |  | V_FB_B_TRIGGER C_AD_INTERFACE_STATE_ADS_PS = Normal C_AD_MODE_ENABLE_ADS_PS = Inhibit C_AD_MODE_ENGAGE_ADS_PS = Engage C_AD_INTERFACE_STATE_ADS_SS = Normal C_AD_MODE_ENABLE_ADS_SS = Inhibit C_AD_MODE_ENGAGE_ADS_SS = Engage | Trigger Event (Input): Driver's attention does not focus on driving area and this status lasts exceeding certain period Fallback Level: B Data Flow: Signals(output): V_FB_B_TRIGGER C_AD_INTERFACE_STATE_ADS_PS = Normal C_AD_MODE_ENABLE_ADS_PS = Inhibit C_AD_MODE_ENGAGE_ADS_PS = Engage C_AD_INTERFACE_STATE_ADS_SS = Normal C_AD_MODE_ENABLE_ADS_SS = Inhibit C_AD_MODE_ENGAGE_ADS_SS = Engage Judgements: C_DRIVER_FOCUS = Not attention C_DRIVER_FOCUS_DURATION > 70s (to be defined)
| Function | V_FCTFAILURE_FALLBACK_TRIGGER_EVENT_F22 | Driver's attention does not focus on driving area and this status lasts exceeding certain period | C_DRIVER_FOCUS = Not attention C_DRIVER_FOCUS_DURATION > 80s (to be defined) | C |  | V_FB_C_TRIGGER C_AD_INTERFACE_STATE_ADS_PS = Normal C_AD_MODE_ENABLE_ADS_PS = Inhibit C_AD_MODE_ENGAGE_ADS_PS = Engage C_AD_INTERFACE_STATE_ADS_SS = Normal C_AD_MODE_ENABLE_ADS_SS = Inhibit C_AD_MODE_ENGAGE_ADS_SS = Engage | Trigger Event (Input): Driver's attention does not focus on driving area and this status lasts exceeding certain period Fallback Level: C Data Flow: Signals(output): V_FB_C_TRIGGER C_AD_INTERFACE_STATE_ADS_PS = Normal C_AD_MODE_ENABLE_ADS_PS = Inhibit C_AD_MODE_ENGAGE_ADS_PS = Engage C_AD_INTERFACE_STATE_ADS_SS = Normal C_AD_MODE_ENABLE_ADS_SS = Inhibit C_AD_MODE_ENGAGE_ADS_SS = Engage Judgements: C_DRIVER_FOCUS = Not attention C_DRIVER_FOCUS_DURATION > 80s (to be defined)
| Function | V_FCTFAILURE_FALLBACK_TRIGGER_EVENT_F23 | Driver's attention does not focus on driving area and this status lasts exceeding certain period | C_DRIVER_FOCUS = Not attention C_DRIVER_FOCUS_DURATION > 90s (to be defined) | D |  | V_FB_B_TRIGGER C_AD_INTERFACE_STATE_ADS_PS = Normal C_AD_MODE_ENABLE_ADS_PS = Inhibit C_AD_MODE_ENGAGE_ADS_PS = Engage C_AD_INTERFACE_STATE_ADS_SS = Normal C_AD_MODE_ENABLE_ADS_SS = Inhibit C_AD_MODE_ENGAGE_ADS_SS = Engage | Trigger Event (Input): Driver's attention does not focus on driving area and this status lasts exceeding certain period Fallback Level: D Data Flow: Signals(output): V_FB_B_TRIGGER C_AD_INTERFACE_STATE_ADS_PS = Normal C_AD_MODE_ENABLE_ADS_PS = Inhibit C_AD_MODE_ENGAGE_ADS_PS = Engage C_AD_INTERFACE_STATE_ADS_SS = Normal C_AD_MODE_ENABLE_ADS_SS = Inhibit C_AD_MODE_ENGAGE_ADS_SS = Engage Judgements: C_DRIVER_FOCUS = Not attention C_DRIVER_FOCUS_DURATION > 90s (to be defined)
| Function | V_FCTFAILURE_FALLBACK_TRIGGER_EVENT_F35 | Driver hands off detection overseeds certain time | C_ACTUAL_DRIVER_TORQUE_STEERING_PS <= K_FALLBACK_DRIVER_HANDSOFF_TORQUE C_ACTUAL_DRIVER_TORQUE_STEERING_PS >= K_FALLBACK_DRIVER_HANDSOFF_TIME |  |  |  | Trigger Event (Input): Driver hands off detection overseeds certain time Fallback Level: Data Flow: Signals(output): Judgements: C_ACTUAL_DRIVER_TORQUE_STEERING_PS <= K_FALLBACK_DRIVER_HANDSOFF_TORQUE C_ACTUAL_DRIVER_TORQUE_STEERING_PS >= K_FALLBACK_DRIVER_HANDSOFF_TIME
3284 | Function | V_LC_FALLBACK_TRIGGER_EVENT_F01 | Ego vehicle exceeds the lane boundary during lane keep running | Ego vehicle exceeds the lane boundary during lane keep running V_LC_FALLBACK_TRIGGER_EVENT_F01= 0x1 | C | XeonA to AURIXA to ActuatorA | V_FB_C_TRIGGER C_AD_MODE_ENABLE_ADS_PS = Enable C_AD_MODE_ENGAGE_ADS_PS = Engage C_AD_MODE_ENABLE_ADS_SS = Enable C_AD_MODE_ENGAGE_ADS_SS = Engage | Trigger Event (Input): Ego vehicle exceeds the lane boundary during lane keep running Fallback Level: C Data Flow: XeonA to AURIXA to ActuatorA Signals(output): V_FB_C_TRIGGER C_AD_MODE_ENABLE_ADS_PS = Enable C_AD_MODE_ENGAGE_ADS_PS = Engage C_AD_MODE_ENABLE_ADS_SS = Enable C_AD_MODE_ENGAGE_ADS_SS = Engage Judgements: Ego vehicle exceeds the lane boundary during lane keep running V_LC_FALLBACK_TRIGGER_EVENT_F01= 0x1 | During lane keeping, ego vehicle exceeds the lane boundary
3239 | Function | V_LC_FALLBACK_TRIGGER_EVENT_F02 | Lane change manoeuvre duration exceed the limit while ego vehicle is in target lane | Lane change manoeuvre duration exceed K_MaxDuration4LaneChangeManoeurvre while ego vehicle is in target lane, a fallback level A is proposed for driver takeover V_LC_FALLBACK_TRIGGER_EVENT_F02 = 0x1 | A | XeonA to AURIXA to ActuatorA | V_FB_B_TRIGGER C_AD_MODE_ENABLE_ADS_PS = Enable C_AD_MODE_ENGAGE_ADS_PS = Engage C_AD_MODE_ENABLE_ADS_SS = Enable C_AD_MODE_ENGAGE_ADS_SS = Engage | Trigger Event (Input): Lane change manoeuvre duration exceed the limit while ego vehicle is in target lane Fallback Level: A Data Flow: XeonA to AURIXA to ActuatorA Signals(output): V_FB_B_TRIGGER C_AD_MODE_ENABLE_ADS_PS = Enable C_AD_MODE_ENGAGE_ADS_PS = Engage C_AD_MODE_ENABLE_ADS_SS = Enable C_AD_MODE_ENGAGE_ADS_SS = Engage Judgements: Lane change manoeuvre duration exceed K_MaxDuration4LaneChangeManoeurvre while ego vehicle is in target lane, a fallback level A is proposed for driver takeover V_LC_FALLBACK_TRIGGER_EVENT_F02 = 0x1 | Lane change manoeuvre duration exceed the limit while ego vehicle is in target lane
3285 | Function | V_LC_FALLBACK_TRIGGER_EVENT_F03 | During lane change, ego vehicle exceeds the target lane boundary | During lane change, ego vehicle exceeds the target lane boundary V_LC_FALLBACK_TRIGGER_EVENT_F03 = 0x1 | C | XeonA to AURIXA to ActuatorA | V_FB_C_TRIGGER C_AD_MODE_ENABLE_ADS_PS = Enable C_AD_MODE_ENGAGE_ADS_PS = Engage C_AD_MODE_ENABLE_ADS_SS = Enable C_AD_MODE_ENGAGE_ADS_SS = Engage | Trigger Event (Input): During lane change, ego vehicle exceeds the target lane boundary Fallback Level: C Data Flow: XeonA to AURIXA to ActuatorA Signals(output): V_FB_C_TRIGGER C_AD_MODE_ENABLE_ADS_PS = Enable C_AD_MODE_ENGAGE_ADS_PS = Engage C_AD_MODE_ENABLE_ADS_SS = Enable C_AD_MODE_ENGAGE_ADS_SS = Engage Judgements: During lane change, ego vehicle exceeds the target lane boundary V_LC_FALLBACK_TRIGGER_EVENT_F03 = 0x1 | During lane change, ego vehicle exceeds the target lane boundary V_LC_FALLBACK_TRIGGER_EVENT_F03 = 0x1
3286 | Function | V_LC_FALLBACK_TRIGGER_EVENT_F04 | During Lane change cancel, the trajectory back to the center of lane is blocked by other traffic participants | If the trajectory back to the center of lane is blocked by other traffic participants. V_LC_FALLBACK_TRIGGER_EVENT_F04 = 0x1 | C | XeonA to AURIXA to ActuatorA | V_FB_C_TRIGGER C_AD_MODE_ENABLE_ADS_PS = Enable C_AD_MODE_ENGAGE_ADS_PS = Engage C_AD_MODE_ENABLE_ADS_SS = Enable C_AD_MODE_ENGAGE_ADS_SS = Engage | Trigger Event (Input): During Lane change cancel, the trajectory back to the center of lane is blocked by other traffic participants Fallback Level: C Data Flow: XeonA to AURIXA to ActuatorA Signals(output): V_FB_C_TRIGGER C_AD_MODE_ENABLE_ADS_PS = Enable C_AD_MODE_ENGAGE_ADS_PS = Engage C_AD_MODE_ENABLE_ADS_SS = Enable C_AD_MODE_ENGAGE_ADS_SS = Engage Judgements: If the trajectory back to the center of lane is blocked by other traffic participants. V_LC_FALLBACK_TRIGGER_EVENT_F04 = 0x1 | During Lane change cancel, the trajectory back to the center of lane is blocked by other traffic participants
3287 | Function | V_LC_FALLBACK_TRIGGER_EVENT_F05 | During nudge, ego vehicle exceeds the lane boundary | @Lateral control_FD to fill | C |  | V_FB_C_TRIGGER C_AD_INTERFACE_STATE_ADS_PS = Normal C_AD_MODE_ENABLE_ADS_PS = Enable C_AD_MODE_ENGAGE_ADS_PS = Engage C_AD_INTERFACE_STATE_ADS_SS = Normal C_AD_MODE_ENABLE_ADS_SS = Enable C_AD_MODE_ENGAGE_ADS_SS = Engage | Trigger Event (Input): During nudge, ego vehicle exceeds the lane boundary Fallback Level: C Data Flow: Signals(output): V_FB_C_TRIGGER C_AD_INTERFACE_STATE_ADS_PS = Normal C_AD_MODE_ENABLE_ADS_PS = Enable C_AD_MODE_ENGAGE_ADS_PS = Engage C_AD_INTERFACE_STATE_ADS_SS = Normal C_AD_MODE_ENABLE_ADS_SS = Enable C_AD_MODE_ENGAGE_ADS_SS = Engage Judgements: @Lateral control_FD to fill | During nudge, ego vehicle exceeds the lane boundary
| Function | V_LC_FALLBACK_TRIGGER_EVENT_F06 | Nudge manoeuvre duration exceeds the limits | @Lateral control_FD to fill | B |  | V_FB_B_TRIGGER C_AD_INTERFACE_STATE_ADS_PS = Normal C_AD_MODE_ENABLE_ADS_PS = Enable C_AD_MODE_ENGAGE_ADS_PS = Engage C_AD_INTERFACE_STATE_ADS_SS = Normal C_AD_MODE_ENABLE_ADS_SS = Enable C_AD_MODE_ENGAGE_ADS_SS = Engage | Trigger Event (Input): Nudge manoeuvre duration exceeds the limits Fallback Level: B Data Flow: Signals(output): V_FB_B_TRIGGER C_AD_INTERFACE_STATE_ADS_PS = Normal C_AD_MODE_ENABLE_ADS_PS = Enable C_AD_MODE_ENGAGE_ADS_PS = Engage C_AD_INTERFACE_STATE_ADS_SS = Normal C_AD_MODE_ENABLE_ADS_SS = Enable C_AD_MODE_ENGAGE_ADS_SS = Engage Judgements: @Lateral control_FD to fill | Nudge manoeuvre duration exceeds the limits
3288 | Function | V_LC_FALLBACK_TRIGGER_EVENT_F07 | During nudge cancel, the trajectory back to the center of lane is blocked by other traffic participants | @Lateral control_FD to fill | C |  | V_FB_C_TRIGGER C_AD_INTERFACE_STATE_ADS_PS = Normal C_AD_MODE_ENABLE_ADS_PS = Enable C_AD_MODE_ENGAGE_ADS_PS = Engage C_AD_INTERFACE_STATE_ADS_SS = Normal C_AD_MODE_ENABLE_ADS_SS = Enable C_AD_MODE_ENGAGE_ADS_SS = Engage | Trigger Event (Input): During nudge cancel, the trajectory back to the center of lane is blocked by other traffic participants Fallback Level: C Data Flow: Signals(output): V_FB_C_TRIGGER C_AD_INTERFACE_STATE_ADS_PS = Normal C_AD_MODE_ENABLE_ADS_PS = Enable C_AD_MODE_ENGAGE_ADS_PS = Engage C_AD_INTERFACE_STATE_ADS_SS = Normal C_AD_MODE_ENABLE_ADS_SS = Enable C_AD_MODE_ENGAGE_ADS_SS = Engage Judgements: @Lateral control_FD to fill | During nudge cancel, the trajectory back to the center of lane is blocked by other traffic participants
| Function | V_OBB_FALLBACK_TRIGGER_EVENT_F1 | Wrongly override by brake, no hands on signal | @Override_FD to fill | C |  |  | Trigger Event (Input): Wrongly override by brake, no hands on signal Fallback Level: C Data Flow: Signals(output): Judgements: @Override_FD to fill | Wrongly override by brake, no hands on signal
| Function | V_OBS_FALLBACK_TRIGGER_EVENT_F2 | Wrongly override by steering, no hands on signal | @Override_FD to fill | C |  |  | Trigger Event (Input): Wrongly override by steering, no hands on signal Fallback Level: C Data Flow: Signals(output): Judgements: @Override_FD to fill | Wrongly override by steering, no hands on signal
3308 | Function | V_CC_FALLBACK_TRIGGER_EVENT_F1 | HV standstill for maximum allowed time | C_AD_INTERFACE_STATE_PARK_BRAKE_PS1 = Engage or C_AD_INTERFACE_STATE_PARK_BRAKE_PS2 = Engage for K_Standstill_maximum_allowed_time Refer to RM-1322 | D | XeonA to AURIXA to ActuatorA | V_FB_D_TRIGGER C_AD_MODE_ENABLE_ADS_PS = Enable C_AD_MODE_ENGAGE_ADS_PS = Engage C_AD_MODE_ENABLE_ADS_SS = Enable C_AD_MODE_ENGAGE_ADS_SS = Engage | Trigger Event (Input): HV standstill for maximum allowed time Fallback Level: D Data Flow: XeonA to AURIXA to ActuatorA Signals(output): V_FB_D_TRIGGER C_AD_MODE_ENABLE_ADS_PS = Enable C_AD_MODE_ENGAGE_ADS_PS = Engage C_AD_MODE_ENABLE_ADS_SS = Enable C_AD_MODE_ENGAGE_ADS_SS = Engage Judgements: C_AD_INTERFACE_STATE_PARK_BRAKE_PS1 = Engage or C_AD_INTERFACE_STATE_PARK_BRAKE_PS2 = Engage for K_Standstill_maximum_allowed_time Refer to RM-1322 | HV standstill for maximum allowed time Pull up EPB
| Function | V_CC_FALLBACK_TRIGGER_EVENT_F2 | TCU not ready to drive off from standstill | @CC_FD to fill | D |  | V_FB_D_TRIGGER C_AD_INTERFACE_STATE_ADS_PS = Normal C_AD_MODE_ENABLE_ADS_PS = Enable C_AD_MODE_ENGAGE_ADS_PS = Engage C_AD_INTERFACE_STATE_ADS_SS = Normal C_AD_MODE_ENABLE_ADS_SS = Enable C_AD_MODE_ENGAGE_ADS_SS = Engage C_AD_INTERFACE_STATE_PARK_BRAKE_PS1 = Engage or C_AD_INTERFACE_STATE_PARK_BRAKE_PS3 = Engage | Trigger Event (Input): TCU not ready to drive off from standstill Fallback Level: D Data Flow: Signals(output): V_FB_D_TRIGGER C_AD_INTERFACE_STATE_ADS_PS = Normal C_AD_MODE_ENABLE_ADS_PS = Enable C_AD_MODE_ENGAGE_ADS_PS = Engage C_AD_INTERFACE_STATE_ADS_SS = Normal C_AD_MODE_ENABLE_ADS_SS = Enable C_AD_MODE_ENGAGE_ADS_SS = Engage C_AD_INTERFACE_STATE_PARK_BRAKE_PS1 = Engage or C_AD_INTERFACE_STATE_PARK_BRAKE_PS3 = Engage Judgements: @CC_FD to fill | TCU not ready to drive off from standstill
4030 | Function | V_CC_FALLBACK_TRIGGER_EVENT_F3 | Vehicle speed is beyond speed limit | V_CC_FALLBACK_TRIGGER_EVENT_F3 = True, which means C_DISPLAYED_SPEED_IPK > V_UPPER_SPEED_LIMIT_HDMAP + K_THRESHOLD_BEYOND_SPEED_LIMIT and duration is longer than K_TIME_BEYOND_SPEED_LIMIT Refer to RM-1190 | C | XeonA to AURIXA to ActuatorA | V_FB_C_TRIGGER C_AD_MODE_ENABLE_ADS_PS = Enable C_AD_MODE_ENGAGE_ADS_PS = Engage C_AD_MODE_ENABLE_ADS_SS = Enable C_AD_MODE_ENGAGE_ADS_SS = Engage | Trigger Event (Input): Vehicle speed is beyond speed limit Fallback Level: C Data Flow: XeonA to AURIXA to ActuatorA Signals(output): V_FB_C_TRIGGER C_AD_MODE_ENABLE_ADS_PS = Enable C_AD_MODE_ENGAGE_ADS_PS = Engage C_AD_MODE_ENABLE_ADS_SS = Enable C_AD_MODE_ENGAGE_ADS_SS = Engage Judgements: V_CC_FALLBACK_TRIGGER_EVENT_F3 = True, which means C_DISPLAYED_SPEED_IPK > V_UPPER_SPEED_LIMIT_HDMAP + K_THRESHOLD_BEYOND_SPEED_LIMIT and duration is longer than K_TIME_BEYOND_SPEED_LIMIT Refer to RM-1190
4031 | Function | V_CC_FALLBACK_TRIGGER_EVENT_F4 | lateral acceleration is too big | V_CC_FALLBACK_TRIGGER_EVENT_F4 to True = True, if C_LATERAL_ACCELERATION_BRAKE_PS > K_TALBE_SAFE_LATERAL_ACCEL and duration is longer than K_TIME_BYEOND_SAFE_LATERAL_ACCEL. Refer to RM-1193 | C | XeonA to AURIXA to ActuatorA | V_FB_C_TRIGGER C_AD_MODE_ENABLE_ADS_PS = Enable C_AD_MODE_ENGAGE_ADS_PS = Engage C_AD_MODE_ENABLE_ADS_SS = Enable C_AD_MODE_ENGAGE_ADS_SS = Engage | Trigger Event (Input): lateral acceleration is too big Fallback Level: C Data Flow: XeonA to AURIXA to ActuatorA Signals(output): V_FB_C_TRIGGER C_AD_MODE_ENABLE_ADS_PS = Enable C_AD_MODE_ENGAGE_ADS_PS = Engage C_AD_MODE_ENABLE_ADS_SS = Enable C_AD_MODE_ENGAGE_ADS_SS = Engage Judgements: V_CC_FALLBACK_TRIGGER_EVENT_F4 to True = True, if C_LATERAL_ACCELERATION_BRAKE_PS > K_TALBE_SAFE_LATERAL_ACCEL and duration is longer than K_TIME_BYEOND_SAFE_LATERAL_ACCEL. Refer to RM-1193
3289 | PartnerFailure | V_PECUFAILURE_FALLBACK_TRIGGER_EVENT_F1 | PartnerFailure_EBS-P | C_AD_INTERFACE_STATE_BRAKE_PS != engage | C | XeonA to AURIXA to ActuatorB | V_FB_C_TRIGGER C_AD_MODE_ENABLE_ADS_PS = Enable C_AD_MODE_ENGAGE_ADS_PS = Engage C_AD_MODE_ENABLE_ADS_SS = Enable C_AD_MODE_ENGAGE_ADS_SS = Engage | Trigger Event (Input): PartnerFailure_EBS-P Fallback Level: C Data Flow: XeonA to AURIXA to ActuatorB Signals(output): V_FB_C_TRIGGER C_AD_MODE_ENABLE_ADS_PS = Enable C_AD_MODE_ENGAGE_ADS_PS = Engage C_AD_MODE_ENABLE_ADS_SS = Enable C_AD_MODE_ENGAGE_ADS_SS = Engage Judgements: C_AD_INTERFACE_STATE_BRAKE_PS != engage
3241 | PartnerFailure | V_PECUFAILURE_FALLBACK_TRIGGER_EVENT_F2 | PartnerFailure_EBS-R | C_AD_INTERFACE_STATE_BRAKE_SS_1 != Standby Or C_AD_INTERFACE_STATE_BRAKE_SS_2 != Standby Or C_TRAILER_CONNECTED_STATE_TEBS != Connected Or C_TRAILER_ABS_STATE_TEBS != Trailer ABS Detected Or C_TRAILER_ABS_OPERATIONAL_STATE_TEBS != Trailer ABS Fully Operational | B | XeonA to AURIXA to ActuatorA | V_FB_B_TRIGGER C_AD_MODE_ENABLE_ADS_PS = Enable C_AD_MODE_ENGAGE_ADS_PS = Engage C_AD_MODE_ENABLE_ADS_SS = Enable C_AD_MODE_ENGAGE_ADS_SS = Engage | Trigger Event (Input): PartnerFailure_EBS-R Fallback Level: B Data Flow: XeonA to AURIXA to ActuatorA Signals(output): V_FB_B_TRIGGER C_AD_MODE_ENABLE_ADS_PS = Enable C_AD_MODE_ENGAGE_ADS_PS = Engage C_AD_MODE_ENABLE_ADS_SS = Enable C_AD_MODE_ENGAGE_ADS_SS = Engage Judgements: C_AD_INTERFACE_STATE_BRAKE_SS_1 != Standby Or C_AD_INTERFACE_STATE_BRAKE_SS_2 != Standby Or C_TRAILER_CONNECTED_STATE_TEBS != Connected Or C_TRAILER_ABS_STATE_TEBS != Trailer ABS Detected Or C_TRAILER_ABS_OPERATIONAL_STATE_TEBS != Trailer ABS Fully Operational
3290 | PartnerFailure | V_PECUFAILURE_FALLBACK_TRIGGER_EVENT_F3 | PartnerFailure_EHPS-P | C_AD_INTERFACE_STATE_STEERING_PS != engage | C | XeonA to AURIXA to ActuatorB | V_FB_C_TRIGGER C_AD_MODE_ENABLE_ADS_PS = Enable C_AD_MODE_ENGAGE_ADS_PS = Engage C_AD_MODE_ENABLE_ADS_SS = Enable C_AD_MODE_ENGAGE_ADS_SS = Engage | Trigger Event (Input): PartnerFailure_EHPS-P Fallback Level: C Data Flow: XeonA to AURIXA to ActuatorB Signals(output): V_FB_C_TRIGGER C_AD_MODE_ENABLE_ADS_PS = Enable C_AD_MODE_ENGAGE_ADS_PS = Engage C_AD_MODE_ENABLE_ADS_SS = Enable C_AD_MODE_ENGAGE_ADS_SS = Engage Judgements: C_AD_INTERFACE_STATE_STEERING_PS != engage
3242 | PartnerFailure | V_PECUFAILURE_FALLBACK_TRIGGER_EVENT_F4 | PartnerFailure_EHPS-R | C_AD_INTERFACE_STATE_STEERING_SS_1 != Standby C_AD_INTERFACE_STATE_STEERING_SS_2 != Standby | B | XeonA to AURIXA to ActuatorA | V_FB_B_TRIGGER C_AD_MODE_ENABLE_ADS_PS = Enable C_AD_MODE_ENGAGE_ADS_PS = Engage C_AD_MODE_ENABLE_ADS_SS = Enable C_AD_MODE_ENGAGE_ADS_SS = Engage | Trigger Event (Input): PartnerFailure_EHPS-R Fallback Level: B Data Flow: XeonA to AURIXA to ActuatorA Signals(output): V_FB_B_TRIGGER C_AD_MODE_ENABLE_ADS_PS = Enable C_AD_MODE_ENGAGE_ADS_PS = Engage C_AD_MODE_ENABLE_ADS_SS = Enable C_AD_MODE_ENGAGE_ADS_SS = Engage Judgements: C_AD_INTERFACE_STATE_STEERING_SS_1 != Standby C_AD_INTERFACE_STATE_STEERING_SS_2 != Standby
3243 | PartnerFailure | V_PECUFAILURE_FALLBACK_TRIGGER_EVENT_F5 | PartnerFailure_Transmission system | C_AD_INTERFACE_STATE_TRANSMISSION_SYSTEM != engage | B | XeonA to AURIXA to ActuatorA | V_FB_B_TRIGGER C_AD_MODE_ENABLE_ADS_PS = Enable C_AD_MODE_ENGAGE_ADS_PS = Engage C_AD_MODE_ENABLE_ADS_SS = Enable C_AD_MODE_ENGAGE_ADS_SS = Engage | Trigger Event (Input): PartnerFailure_Transmission system Fallback Level: B Data Flow: XeonA to AURIXA to ActuatorA Signals(output): V_FB_B_TRIGGER C_AD_MODE_ENABLE_ADS_PS = Enable C_AD_MODE_ENGAGE_ADS_PS = Engage C_AD_MODE_ENABLE_ADS_SS = Enable C_AD_MODE_ENGAGE_ADS_SS = Engage Judgements: C_AD_INTERFACE_STATE_TRANSMISSION_SYSTEM != engage
3244 | PartnerFailure | V_PECUFAILURE_FALLBACK_TRIGGER_EVENT_F6 | PartnerFailure_EPB | C_AD_INTERFACE_STATE_PARK_BRAKE_PS1 !=engage Or C_AD_INTERFACE_STATE_PARK_BRAKE_PS2 !=engage | B | XeonA to AURIXA to ActuatorA or XeonA to AURIXB to ActuatorA | V_FB_B_TRIGGER C_AD_MODE_ENABLE_ADS_PS = Enable C_AD_MODE_ENGAGE_ADS_PS = Engage C_AD_MODE_ENABLE_ADS_SS = Enable C_AD_MODE_ENGAGE_ADS_SS = Engage | Trigger Event (Input): PartnerFailure_EPB Fallback Level: B Data Flow: XeonA to AURIXA to ActuatorA or XeonA to AURIXB to ActuatorA Signals(output): V_FB_B_TRIGGER C_AD_MODE_ENABLE_ADS_PS = Enable C_AD_MODE_ENGAGE_ADS_PS = Engage C_AD_MODE_ENABLE_ADS_SS = Enable C_AD_MODE_ENGAGE_ADS_SS = Engage Judgements: C_AD_INTERFACE_STATE_PARK_BRAKE_PS1 !=engage Or C_AD_INTERFACE_STATE_PARK_BRAKE_PS2 !=engage
| PartnerFailure | V_PECUFAILURE_FALLBACK_TRIGGER_EVENT_F7 | PartnerFailure_EPB-R | C_AD_INTERFACE_STATE_PARK_BRAKE_SS !=engage | B | 1. PnC from XeonA to AURIXA to ActuatorA | V_FB_B_TRIGGER C_AD_INTERFACE_STATE_ADS_PS = Normal C_AD_MODE_ENABLE_ADS_PS = Inhibit C_AD_MODE_ENGAGE_ADS_PS = Engage C_AD_INTERFACE_STATE_ADS_SS = Normal C_AD_MODE_ENABLE_ADS_SS = Inhibit C_AD_MODE_ENGAGE_ADS_SS = Engage | Trigger Event (Input): PartnerFailure_EPB-R Fallback Level: B Data Flow: 1. PnC from XeonA to AURIXA to ActuatorA Signals(output): V_FB_B_TRIGGER C_AD_INTERFACE_STATE_ADS_PS = Normal C_AD_MODE_ENABLE_ADS_PS = Inhibit C_AD_MODE_ENGAGE_ADS_PS = Engage C_AD_INTERFACE_STATE_ADS_SS = Normal C_AD_MODE_ENABLE_ADS_SS = Inhibit C_AD_MODE_ENGAGE_ADS_SS = Engage Judgements: C_AD_INTERFACE_STATE_PARK_BRAKE_SS !=engage
3246 | PartnerFailure | V_PECUFAILURE_FALLBACK_TRIGGER_EVENT_F8 | PartnerFailure_PT | C_AD_INTERFACE_STATE_PROPULSION_SYSTEM !=engage | B | XeonA to AURIXA to ActuatorA | V_FB_B_TRIGGER C_AD_MODE_ENABLE_ADS_PS = Enable C_AD_MODE_ENGAGE_ADS_PS = Engage C_AD_MODE_ENABLE_ADS_SS = Enable C_AD_MODE_ENGAGE_ADS_SS = Engage | Trigger Event (Input): PartnerFailure_PT Fallback Level: B Data Flow: XeonA to AURIXA to ActuatorA Signals(output): V_FB_B_TRIGGER C_AD_MODE_ENABLE_ADS_PS = Enable C_AD_MODE_ENGAGE_ADS_PS = Engage C_AD_MODE_ENABLE_ADS_SS = Enable C_AD_MODE_ENGAGE_ADS_SS = Engage Judgements: C_AD_INTERFACE_STATE_PROPULSION_SYSTEM !=engage | 动力系统AD状态
3291 | PartnerFailure | V_PECUFAILURE_FALLBACK_TRIGGER_EVENT_F9 | PartnerFailure_Brake light | C_BRAKE_LAMP_STATE = Fault | B | XeonA to AURIXA to ActuatorA | V_FB_B_TRIGGER C_AD_MODE_ENABLE_ADS_PS = Enable C_AD_MODE_ENGAGE_ADS_PS = Engage C_AD_MODE_ENABLE_ADS_SS = Enable C_AD_MODE_ENGAGE_ADS_SS = Engage | Trigger Event (Input): PartnerFailure_Brake light Fallback Level: B Data Flow: XeonA to AURIXA to ActuatorA Signals(output): V_FB_B_TRIGGER C_AD_MODE_ENABLE_ADS_PS = Enable C_AD_MODE_ENGAGE_ADS_PS = Engage C_AD_MODE_ENABLE_ADS_SS = Enable C_AD_MODE_ENGAGE_ADS_SS = Engage Judgements: C_BRAKE_LAMP_STATE = Fault
3292 | PartnerFailure | V_PECUFAILURE_FALLBACK_TRIGGER_EVENT_F10 | PartnerFailure_Turn light | C_TURN_LAMP_STATE = Fault | B | XeonA to AURIXA to ActuatorA | V_FB_B_TRIGGER C_AD_MODE_ENABLE_ADS_PS = Enable C_AD_MODE_ENGAGE_ADS_PS = Engage C_AD_MODE_ENABLE_ADS_SS = Enable C_AD_MODE_ENGAGE_ADS_SS = Engage | Trigger Event (Input): PartnerFailure_Turn light Fallback Level: B Data Flow: XeonA to AURIXA to ActuatorA Signals(output): V_FB_B_TRIGGER C_AD_MODE_ENABLE_ADS_PS = Enable C_AD_MODE_ENGAGE_ADS_PS = Engage C_AD_MODE_ENABLE_ADS_SS = Enable C_AD_MODE_ENGAGE_ADS_SS = Engage Judgements: C_TURN_LAMP_STATE = Fault
3293 | PartnerFailure | V_PECUFAILURE_FALLBACK_TRIGGER_EVENT_F11 | PartnerFailure_Hazard light | C_HAZARD_LAMP_STATE = Fault | B | XeonA to AURIXA to ActuatorA | V_FB_B_TRIGGER C_AD_MODE_ENABLE_ADS_PS = Enable C_AD_MODE_ENGAGE_ADS_PS = Engage C_AD_MODE_ENABLE_ADS_SS = Enable C_AD_MODE_ENGAGE_ADS_SS = Engage | Trigger Event (Input): PartnerFailure_Hazard light Fallback Level: B Data Flow: XeonA to AURIXA to ActuatorA Signals(output): V_FB_B_TRIGGER C_AD_MODE_ENABLE_ADS_PS = Enable C_AD_MODE_ENGAGE_ADS_PS = Engage C_AD_MODE_ENABLE_ADS_SS = Enable C_AD_MODE_ENGAGE_ADS_SS = Engage Judgements: C_HAZARD_LAMP_STATE = Fault
3195 | PartnerFailure | V_PECUFAILURE_FALLBACK_TRIGGER_EVENT_F12 | PartnerFailure_Head light | C_HEAD_LAMP_STATE = Fault | A | XeonA to AURIXA to ActuatorA | V_FB_A_TRIGGER C_AD_MODE_ENABLE_ADS_PS = Enable C_AD_MODE_ENGAGE_ADS_PS = Engage C_AD_MODE_ENABLE_ADS_SS = Enable C_AD_MODE_ENGAGE_ADS_SS = Engage | Trigger Event (Input): PartnerFailure_Head light Fallback Level: A Data Flow: XeonA to AURIXA to ActuatorA Signals(output): V_FB_A_TRIGGER C_AD_MODE_ENABLE_ADS_PS = Enable C_AD_MODE_ENGAGE_ADS_PS = Engage C_AD_MODE_ENABLE_ADS_SS = Enable C_AD_MODE_ENGAGE_ADS_SS = Engage Judgements: C_HEAD_LAMP_STATE = Fault
3196 | PartnerFailure | V_PECUFAILURE_FALLBACK_TRIGGER_EVENT_F13 | PartnerFailure_Wiper | C_WIPER_STATUS_BODY_SYSTEM = fault | A | XeonA to AURIXA to ActuatorA | V_FB_A_TRIGGER C_AD_MODE_ENABLE_ADS_PS = Enable C_AD_MODE_ENGAGE_ADS_PS = Engage C_AD_MODE_ENABLE_ADS_SS = Enable C_AD_MODE_ENGAGE_ADS_SS = Engage | Trigger Event (Input): PartnerFailure_Wiper Fallback Level: A Data Flow: XeonA to AURIXA to ActuatorA Signals(output): V_FB_A_TRIGGER C_AD_MODE_ENABLE_ADS_PS = Enable C_AD_MODE_ENGAGE_ADS_PS = Engage C_AD_MODE_ENABLE_ADS_SS = Enable C_AD_MODE_ENGAGE_ADS_SS = Engage Judgements: C_WIPER_STATUS_BODY_SYSTEM = fault
3197 | PartnerFailure | V_PECUFAILURE_FALLBACK_TRIGGER_EVENT_F14 | PartnerFailure_Horn | C_HORN_STATUS_BODY_SYSTEM = fault | A | XeonA to AURIXA to ActuatorA | V_FB_A_TRIGGER C_AD_MODE_ENABLE_ADS_PS = Enable C_AD_MODE_ENGAGE_ADS_PS = Engage C_AD_MODE_ENABLE_ADS_SS = Enable C_AD_MODE_ENGAGE_ADS_SS = Engage | Trigger Event (Input): PartnerFailure_Horn Fallback Level: A Data Flow: XeonA to AURIXA to ActuatorA Signals(output): V_FB_A_TRIGGER C_AD_MODE_ENABLE_ADS_PS = Enable C_AD_MODE_ENGAGE_ADS_PS = Engage C_AD_MODE_ENABLE_ADS_SS = Enable C_AD_MODE_ENGAGE_ADS_SS = Engage Judgements: C_HORN_STATUS_BODY_SYSTEM = fault
3247 | PartnerFailure | V_PECUFAILURE_FALLBACK_TRIGGER_EVENT_F15 | PartnerFailure_Vehicle power primary | V_POWER_STATE_PSC = Fault | D | 1. PnC from XeonA to AURIXA to ActuatorA | V_FB_B_TRIGGER C_AD_INTERFACE_STATE_ADS_PS = Normal C_AD_MODE_ENABLE_ADS_PS = Inhibit C_AD_MODE_ENGAGE_ADS_PS = Engage C_AD_INTERFACE_STATE_ADS_SS = Normal C_AD_MODE_ENABLE_ADS_SS = Inhibit C_AD_MODE_ENGAGE_ADS_SS = Engage | Trigger Event (Input): PartnerFailure_Vehicle power primary Fallback Level: D Data Flow: 1. PnC from XeonA to AURIXA to ActuatorA Signals(output): V_FB_B_TRIGGER C_AD_INTERFACE_STATE_ADS_PS = Normal C_AD_MODE_ENABLE_ADS_PS = Inhibit C_AD_MODE_ENGAGE_ADS_PS = Engage C_AD_INTERFACE_STATE_ADS_SS = Normal C_AD_MODE_ENABLE_ADS_SS = Inhibit C_AD_MODE_ENGAGE_ADS_SS = Engage Judgements: V_POWER_STATE_PSC = Fault
| PartnerFailure | V_PECUFAILURE_FALLBACK_TRIGGER_EVENT_F16 | PartnerFailure_Transmission system | C_AD_INTERFACE_STATE_TRANSMISSION_SYSTEM = Fault | B | 1. PnC from XeonA to AURIXA to ActuatorA | V_FB_B_TRIGGER C_AD_INTERFACE_STATE_ADS_PS = Normal C_AD_MODE_ENABLE_ADS_PS = Inhibit C_AD_MODE_ENGAGE_ADS_PS = Engage C_AD_INTERFACE_STATE_ADS_SS = Normal C_AD_MODE_ENABLE_ADS_SS = Inhibit C_AD_MODE_ENGAGE_ADS_SS = Engage | Trigger Event (Input): PartnerFailure_Transmission system Fallback Level: B Data Flow: 1. PnC from XeonA to AURIXA to ActuatorA Signals(output): V_FB_B_TRIGGER C_AD_INTERFACE_STATE_ADS_PS = Normal C_AD_MODE_ENABLE_ADS_PS = Inhibit C_AD_MODE_ENGAGE_ADS_PS = Engage C_AD_INTERFACE_STATE_ADS_SS = Normal C_AD_MODE_ENABLE_ADS_SS = Inhibit C_AD_MODE_ENGAGE_ADS_SS = Engage Judgements: C_AD_INTERFACE_STATE_TRANSMISSION_SYSTEM = Fault
3249 | PartnerFailure | V_PECUFAILURE_FALLBACK_TRIGGER_EVENT_F17 | PartnerFailure_HOD | C_HOD_STATE = Fault | B | XeonA to AURIXA to ActuatorA | V_FB_B_TRIGGER C_AD_MODE_ENABLE_ADS_PS = Enable C_AD_MODE_ENGAGE_ADS_PS = Engage C_AD_MODE_ENABLE_ADS_SS = Enable C_AD_MODE_ENGAGE_ADS_SS = Engage | Trigger Event (Input): PartnerFailure_HOD Fallback Level: B Data Flow: XeonA to AURIXA to ActuatorA Signals(output): V_FB_B_TRIGGER C_AD_MODE_ENABLE_ADS_PS = Enable C_AD_MODE_ENGAGE_ADS_PS = Engage C_AD_MODE_ENABLE_ADS_SS = Enable C_AD_MODE_ENGAGE_ADS_SS = Engage Judgements: C_HOD_STATE = Fault | Under this failure, the ADS should not degrada on perception, prediction and PnC modules
3250 | PartnerFailure | V_PECUFAILURE_FALLBACK_TRIGGER_EVENT_F18 | PartnerFailure_DMS | C_DMS_STATE = Fault | B | XeonA to AURIXA to ActuatorA | V_FB_B_TRIGGER C_AD_MODE_ENABLE_ADS_PS = Enable C_AD_MODE_ENGAGE_ADS_PS = Engage C_AD_MODE_ENABLE_ADS_SS = Enable C_AD_MODE_ENGAGE_ADS_SS = Engage | Trigger Event (Input): PartnerFailure_DMS Fallback Level: B Data Flow: XeonA to AURIXA to ActuatorA Signals(output): V_FB_B_TRIGGER C_AD_MODE_ENABLE_ADS_PS = Enable C_AD_MODE_ENGAGE_ADS_PS = Engage C_AD_MODE_ENABLE_ADS_SS = Enable C_AD_MODE_ENGAGE_ADS_SS = Engage Judgements: C_DMS_STATE = Fault
3294 | PartnerFailure | V_PECUFAILURE_FALLBACK_TRIGGER_EVENT_F19 | PartnerFailure_TPMS | C_TPMS_STATE = Fault | C | XeonA to AURIXA to ActuatorA | V_FB_C_TRIGGER C_AD_MODE_ENABLE_ADS_PS = Enable C_AD_MODE_ENGAGE_ADS_PS = Engage C_AD_MODE_ENABLE_ADS_SS = Enable C_AD_MODE_ENGAGE_ADS_SS = Engage | Trigger Event (Input): PartnerFailure_TPMS Fallback Level: C Data Flow: XeonA to AURIXA to ActuatorA Signals(output): V_FB_C_TRIGGER C_AD_MODE_ENABLE_ADS_PS = Enable C_AD_MODE_ENGAGE_ADS_PS = Engage C_AD_MODE_ENABLE_ADS_SS = Enable C_AD_MODE_ENGAGE_ADS_SS = Engage Judgements: C_TPMS_STATE = Fault
| PartnerFailure | V_PECUFAILURE_FALLBACK_TRIGGER_EVENT_F20 | PartnerFailure_ADAS | C_ADAS_AEB_STATE = abnormal C_ADAS_LDW_STATE = abnormal | B | 1. PnC from XeonA to AURIXA to ActuatorA | V_FB_B_TRIGGER C_AD_INTERFACE_STATE_ADS_PS = Normal C_AD_MODE_ENABLE_ADS_PS = Inhibit C_AD_MODE_ENGAGE_ADS_PS = Engage C_AD_INTERFACE_STATE_ADS_SS = Normal C_AD_MODE_ENABLE_ADS_SS = Inhibit C_AD_MODE_ENGAGE_ADS_SS = Engage | Trigger Event (Input): PartnerFailure_ADAS Fallback Level: B Data Flow: 1. PnC from XeonA to AURIXA to ActuatorA Signals(output): V_FB_B_TRIGGER C_AD_INTERFACE_STATE_ADS_PS = Normal C_AD_MODE_ENABLE_ADS_PS = Inhibit C_AD_MODE_ENGAGE_ADS_PS = Engage C_AD_INTERFACE_STATE_ADS_SS = Normal C_AD_MODE_ENABLE_ADS_SS = Inhibit C_AD_MODE_ENGAGE_ADS_SS = Engage Judgements: C_ADAS_AEB_STATE = abnormal C_ADAS_LDW_STATE = abnormal
3198 | VehicleStatus | V_VEHSTATUS_FALLBACK_TRIGGER_EVENT_F1 | VehicleStatus_Abnormal vehicle body posture | V_VEHICLE_POSTURE = Abnormal or vehicle yawrate abnormal vehicle pitch abnormal vehicle roll abnormal longitude acceleration abnormal lateral acceleration abnormal wheel speed abnormal (to be defined with perception) | A | XeonA to AURIXA to ActuatorA | V_FB_A_TRIGGER C_AD_MODE_ENABLE_ADS_PS = Enable C_AD_MODE_ENGAGE_ADS_PS = Engage C_AD_MODE_ENABLE_ADS_SS = Enable C_AD_MODE_ENGAGE_ADS_SS = Engage | Trigger Event (Input): VehicleStatus_Abnormal vehicle body posture Fallback Level: A Data Flow: XeonA to AURIXA to ActuatorA Signals(output): V_FB_A_TRIGGER C_AD_MODE_ENABLE_ADS_PS = Enable C_AD_MODE_ENGAGE_ADS_PS = Engage C_AD_MODE_ENABLE_ADS_SS = Enable C_AD_MODE_ENGAGE_ADS_SS = Engage Judgements: V_VEHICLE_POSTURE = Abnormal or vehicle yawrate abnormal vehicle pitch abnormal vehicle roll abnormal longitude acceleration abnormal lateral acceleration abnormal wheel speed abnormal (to be defined with perception) | 高速减速带 桥梁接驳处
3295 | VehicleStatus | V_VEHSTATUS_FALLBACK_TRIGGER_EVENT_F2 | VehicleStatus_Abnormal vehicle body motion | V_ABS_TRIGGER_TIMES > K_ABS_TRIGGER_TIMES (3, to be defined) within V_ABS_TRIGGER_DURATION < K_ABS_TRIGGER_DURATION (10s, to be defined) | C | XeonA to AURIXA to ActuatorA | V_FB_C_TRIGGER C_AD_MODE_ENABLE_ADS_PS = Enable C_AD_MODE_ENGAGE_ADS_PS = Engage C_AD_MODE_ENABLE_ADS_SS = Enable C_AD_MODE_ENGAGE_ADS_SS = Engage | Trigger Event (Input): VehicleStatus_Abnormal vehicle body motion Fallback Level: C Data Flow: XeonA to AURIXA to ActuatorA Signals(output): V_FB_C_TRIGGER C_AD_MODE_ENABLE_ADS_PS = Enable C_AD_MODE_ENGAGE_ADS_PS = Engage C_AD_MODE_ENABLE_ADS_SS = Enable C_AD_MODE_ENGAGE_ADS_SS = Engage Judgements: V_ABS_TRIGGER_TIMES > K_ABS_TRIGGER_TIMES (3, to be defined) within V_ABS_TRIGGER_DURATION < K_ABS_TRIGGER_DURATION (10s, to be defined) | ASR防滑驱动 车速异常超过一定时间（30s）
2374 | VehicleStatus | V_VEHSTATUS_FALLBACK_TRIGGER_EVENT_F3 | VehicleStatus_Abnormal vehicle body motion | V_ESC_TRIGGER_TIMES > K_ESC_TRIGGER_TIMES (1, to be defined) within V_ESC_TRIGGER_DURATION < K_ESC_TRIGGER_DURATION (10s, to be defined) | C | XeonA to AURIXA to ActuatorA | V_FB_C_TRIGGER C_AD_MODE_ENABLE_ADS_PS = Enable C_AD_MODE_ENGAGE_ADS_PS = Engage C_AD_MODE_ENABLE_ADS_SS = Enable C_AD_MODE_ENGAGE_ADS_SS = Engage | Trigger Event (Input): VehicleStatus_Abnormal vehicle body motion Fallback Level: C Data Flow: XeonA to AURIXA to ActuatorA Signals(output): V_FB_C_TRIGGER C_AD_MODE_ENABLE_ADS_PS = Enable C_AD_MODE_ENGAGE_ADS_PS = Engage C_AD_MODE_ENABLE_ADS_SS = Enable C_AD_MODE_ENGAGE_ADS_SS = Engage Judgements: V_ESC_TRIGGER_TIMES > K_ESC_TRIGGER_TIMES (1, to be defined) within V_ESC_TRIGGER_DURATION < K_ESC_TRIGGER_DURATION (10s, to be defined)
2375 | VehicleStatus | V_VEHSTATUS_FALLBACK_TRIGGER_EVENT_F4 | VehicleStatus_Abnormal vehicle body motion | V_ASR_TRIGGER_TIMES >K_ASR_TRIGGER_TIMES (3, to be defined) V_ASR_TRIGGER_DURATION < K_ASR_TRIGGER_DURATION (10s, to be defined) | C | XeonA to AURIXA to ActuatorA | V_FB_C_TRIGGER C_AD_MODE_ENABLE_ADS_PS = Enable C_AD_MODE_ENGAGE_ADS_PS = Engage C_AD_MODE_ENABLE_ADS_SS = Enable C_AD_MODE_ENGAGE_ADS_SS = Engage | Trigger Event (Input): VehicleStatus_Abnormal vehicle body motion Fallback Level: C Data Flow: XeonA to AURIXA to ActuatorA Signals(output): V_FB_C_TRIGGER C_AD_MODE_ENABLE_ADS_PS = Enable C_AD_MODE_ENGAGE_ADS_PS = Engage C_AD_MODE_ENABLE_ADS_SS = Enable C_AD_MODE_ENGAGE_ADS_SS = Engage Judgements: V_ASR_TRIGGER_TIMES >K_ASR_TRIGGER_TIMES (3, to be defined) V_ASR_TRIGGER_DURATION < K_ASR_TRIGGER_DURATION (10s, to be defined)
2376 | VehicleStatus | V_VEHSTATUS_FALLBACK_TRIGGER_EVENT_F5 | VehicleStatus_Abnormal vehicle body motion | V_VEHICLE_SPEED > ODD limited speed * K_VEHICLE_OVER_SPEED_BIAS (110%, to be defined) lasts for K_VEHICLE_OVER_SPEED_DURATION (30s, to be defined) | C | XeonA to AURIXA to ActuatorA | V_FB_C_TRIGGER C_AD_MODE_ENABLE_ADS_PS = Enable C_AD_MODE_ENGAGE_ADS_PS = Engage C_AD_MODE_ENABLE_ADS_SS = Enable C_AD_MODE_ENGAGE_ADS_SS = Engage | Trigger Event (Input): VehicleStatus_Abnormal vehicle body motion Fallback Level: C Data Flow: XeonA to AURIXA to ActuatorA Signals(output): V_FB_C_TRIGGER C_AD_MODE_ENABLE_ADS_PS = Enable C_AD_MODE_ENGAGE_ADS_PS = Engage C_AD_MODE_ENABLE_ADS_SS = Enable C_AD_MODE_ENGAGE_ADS_SS = Engage Judgements: V_VEHICLE_SPEED > ODD limited speed * K_VEHICLE_OVER_SPEED_BIAS (110%, to be defined) lasts for K_VEHICLE_OVER_SPEED_DURATION (30s, to be defined)
| VehicleStatus | V_VEHSTATUS_FALLBACK_TRIGGER_EVENT_F6 | VehicleStatus_Abnormal vehicle body motion | V_VDC_BRAKE_ESP_TRIGGER_TIMES > K_VDC_BRAKE_ESP_TRIGGER_TIMES (1, to be defined) within K_FALLBACK_VDC_BRAKE_ESP_TRIGGER_DURATION (10s, to be defined) | D | XeonA to AURIXA to ActuatorA | V_FB_D_TRIGGER C_AD_MODE_ENABLE_ADS_PS = Enable C_AD_MODE_ENGAGE_ADS_PS = Engage C_AD_MODE_ENABLE_ADS_SS = Enable C_AD_MODE_ENGAGE_ADS_SS = Engage | Trigger Event (Input): VehicleStatus_Abnormal vehicle body motion Fallback Level: D Data Flow: XeonA to AURIXA to ActuatorA Signals(output): V_FB_D_TRIGGER C_AD_MODE_ENABLE_ADS_PS = Enable C_AD_MODE_ENGAGE_ADS_PS = Engage C_AD_MODE_ENABLE_ADS_SS = Enable C_AD_MODE_ENGAGE_ADS_SS = Engage Judgements: V_VDC_BRAKE_ESP_TRIGGER_TIMES > K_VDC_BRAKE_ESP_TRIGGER_TIMES (1, to be defined) within K_FALLBACK_VDC_BRAKE_ESP_TRIGGER_DURATION (10s, to be defined) | VDC: 通过制动防侧翻
| VehicleStatus | V_VEHSTATUS_FALLBACK_TRIGGER_EVENT_F7 | VehicleStatus_Abnormal vehicle body motion | V_VDC_ENGINE_ESP_TRIGGER_TIMES > K_VDC_ENGINE_ESP_TRIGGER_TIMES (3, to be defined) within V_VDC_ENGINE_ESP_TRIGGER_DURATION < K_VDC_ENGINE_ESP_TRIGGER_DURATION (10s, to be defined) | C | XeonA to AURIXA to ActuatorA | V_FB_C_TRIGGER C_AD_MODE_ENABLE_ADS_PS = Enable C_AD_MODE_ENGAGE_ADS_PS = Engage C_AD_MODE_ENABLE_ADS_SS = Enable C_AD_MODE_ENGAGE_ADS_SS = Engage | Trigger Event (Input): VehicleStatus_Abnormal vehicle body motion Fallback Level: C Data Flow: XeonA to AURIXA to ActuatorA Signals(output): V_FB_C_TRIGGER C_AD_MODE_ENABLE_ADS_PS = Enable C_AD_MODE_ENGAGE_ADS_PS = Engage C_AD_MODE_ENABLE_ADS_SS = Enable C_AD_MODE_ENGAGE_ADS_SS = Engage Judgements: V_VDC_ENGINE_ESP_TRIGGER_TIMES > K_VDC_ENGINE_ESP_TRIGGER_TIMES (3, to be defined) within V_VDC_ENGINE_ESP_TRIGGER_DURATION < K_VDC_ENGINE_ESP_TRIGGER_DURATION (10s, to be defined) | VDC: 通过发动机防侧翻
3297 | VehicleStatus | V_VEHSTATUS_FALLBACK_TRIGGER_EVENT_F8 | VehicleStatus_Abnormal vehicle body motion | V_ABS_ACTIVE = TRUE lasts for K_ABS_TRIGGER_DURATION_SINGLE (10s, to be defined) | C | XeonA to AURIXA to ActuatorA | V_FB_C_TRIGGER C_AD_MODE_ENABLE_ADS_PS = Enable C_AD_MODE_ENGAGE_ADS_PS = Engage C_AD_MODE_ENABLE_ADS_SS = Enable C_AD_MODE_ENGAGE_ADS_SS = Engage | Trigger Event (Input): VehicleStatus_Abnormal vehicle body motion Fallback Level: C Data Flow: XeonA to AURIXA to ActuatorA Signals(output): V_FB_C_TRIGGER C_AD_MODE_ENABLE_ADS_PS = Enable C_AD_MODE_ENGAGE_ADS_PS = Engage C_AD_MODE_ENABLE_ADS_SS = Enable C_AD_MODE_ENGAGE_ADS_SS = Engage Judgements: V_ABS_ACTIVE = TRUE lasts for K_ABS_TRIGGER_DURATION_SINGLE (10s, to be defined) | ABS在10s内触发了3次以上 或者 ABS单次工作时间超过10s
3252 | VehicleStatus | V_VEHSTATUS_FALLBACK_TRIGGER_EVENT_F9 | VehicleStatus_others | C_SEATBELT_STATE_BODY_SYSTEM = seatbelt unfastened | B | XeonA to AURIXA to ActuatorA | V_FB_B_TRIGGER C_AD_MODE_ENABLE_ADS_PS = Enable C_AD_MODE_ENGAGE_ADS_PS = Engage C_AD_MODE_ENABLE_ADS_SS = Enable C_AD_MODE_ENGAGE_ADS_SS = Engage | Trigger Event (Input): VehicleStatus_others Fallback Level: B Data Flow: XeonA to AURIXA to ActuatorA Signals(output): V_FB_B_TRIGGER C_AD_MODE_ENABLE_ADS_PS = Enable C_AD_MODE_ENGAGE_ADS_PS = Engage C_AD_MODE_ENABLE_ADS_SS = Enable C_AD_MODE_ENGAGE_ADS_SS = Engage Judgements: C_SEATBELT_STATE_BODY_SYSTEM = seatbelt unfastened
3253 | VehicleStatus | V_VEHSTATUS_FALLBACK_TRIGGER_EVENT_F10 | VehicleStatus_others | C_ACTUAL_DOORS_STATE = open | B | XeonA to AURIXA to ActuatorA | V_FB_B_TRIGGER C_AD_MODE_ENABLE_ADS_PS = Enable C_AD_MODE_ENGAGE_ADS_PS = Engage C_AD_MODE_ENABLE_ADS_SS = Enable C_AD_MODE_ENGAGE_ADS_SS = Engage | Trigger Event (Input): VehicleStatus_others Fallback Level: B Data Flow: XeonA to AURIXA to ActuatorA Signals(output): V_FB_B_TRIGGER C_AD_MODE_ENABLE_ADS_PS = Enable C_AD_MODE_ENGAGE_ADS_PS = Engage C_AD_MODE_ENABLE_ADS_SS = Enable C_AD_MODE_ENGAGE_ADS_SS = Engage Judgements: C_ACTUAL_DOORS_STATE = open
3254 | VehicleStatus | V_VEHSTATUS_FALLBACK_TRIGGER_EVENT_F11 | VehicleStatus_others | C_ACTUAL_GEAR_POSITION = R Gear | B | XeonA to AURIXA to ActuatorA | V_FB_B_TRIGGER C_AD_MODE_ENABLE_ADS_PS = Enable C_AD_MODE_ENGAGE_ADS_PS = Engage C_AD_MODE_ENABLE_ADS_SS = Enable C_AD_MODE_ENGAGE_ADS_SS = Engage | Trigger Event (Input): VehicleStatus_others Fallback Level: B Data Flow: XeonA to AURIXA to ActuatorA Signals(output): V_FB_B_TRIGGER C_AD_MODE_ENABLE_ADS_PS = Enable C_AD_MODE_ENGAGE_ADS_PS = Engage C_AD_MODE_ENABLE_ADS_SS = Enable C_AD_MODE_ENGAGE_ADS_SS = Engage Judgements: C_ACTUAL_GEAR_POSITION = R Gear
3298 | VehicleStatus | V_VEHSTATUS_FALLBACK_TRIGGER_EVENT_F12 | VehicleStatus_others | C_TYRE_PRESSURE_STATE = Abnormal | C | XeonA to AURIXA to ActuatorA | V_FB_C_TRIGGER C_AD_MODE_ENABLE_ADS_PS = Enable C_AD_MODE_ENGAGE_ADS_PS = Engage C_AD_MODE_ENABLE_ADS_SS = Enable C_AD_MODE_ENGAGE_ADS_SS = Engage | Trigger Event (Input): VehicleStatus_others Fallback Level: C Data Flow: XeonA to AURIXA to ActuatorA Signals(output): V_FB_C_TRIGGER C_AD_MODE_ENABLE_ADS_PS = Enable C_AD_MODE_ENGAGE_ADS_PS = Engage C_AD_MODE_ENABLE_ADS_SS = Enable C_AD_MODE_ENGAGE_ADS_SS = Engage Judgements: C_TYRE_PRESSURE_STATE = Abnormal
3255 | VehicleStatus | V_VEHSTATUS_FALLBACK_TRIGGER_EVENT_F13 | VehicleStatus_others | C_EBI_SWITCH = off | B | XeonA to AURIXA to ActuatorA | V_FB_B_TRIGGER C_AD_MODE_ENABLE_ADS_PS = Enable C_AD_MODE_ENGAGE_ADS_PS = Engage C_AD_MODE_ENABLE_ADS_SS = Enable C_AD_MODE_ENGAGE_ADS_SS = Engage | Trigger Event (Input): VehicleStatus_others Fallback Level: B Data Flow: XeonA to AURIXA to ActuatorA Signals(output): V_FB_B_TRIGGER C_AD_MODE_ENABLE_ADS_PS = Enable C_AD_MODE_ENGAGE_ADS_PS = Engage C_AD_MODE_ENABLE_ADS_SS = Enable C_AD_MODE_ENGAGE_ADS_SS = Engage Judgements: C_EBI_SWITCH = off
3256 | VehicleStatus | V_VEHSTATUS_FALLBACK_TRIGGER_EVENT_F14 | VehicleStatus_others | C_INTER_AXLE_DIFF_SWITCH = off | B | XeonA to AURIXA to ActuatorA | V_FB_B_TRIGGER C_AD_MODE_ENABLE_ADS_PS = Enable C_AD_MODE_ENGAGE_ADS_PS = Engage C_AD_MODE_ENABLE_ADS_SS = Enable C_AD_MODE_ENGAGE_ADS_SS = Engage | Trigger Event (Input): VehicleStatus_others Fallback Level: B Data Flow: XeonA to AURIXA to ActuatorA Signals(output): V_FB_B_TRIGGER C_AD_MODE_ENABLE_ADS_PS = Enable C_AD_MODE_ENGAGE_ADS_PS = Engage C_AD_MODE_ENABLE_ADS_SS = Enable C_AD_MODE_ENGAGE_ADS_SS = Engage Judgements: C_INTER_AXLE_DIFF_SWITCH = off
3257 | VehicleStatus | V_VEHSTATUS_FALLBACK_TRIGGER_EVENT_F15 | VehicleStatus_others | C_INTER_WHEEL_DIFF_SWITCH = off | B | XeonA to AURIXA to ActuatorA | V_FB_B_TRIGGER C_AD_MODE_ENABLE_ADS_PS = Enable C_AD_MODE_ENGAGE_ADS_PS = Engage C_AD_MODE_ENABLE_ADS_SS = Enable C_AD_MODE_ENGAGE_ADS_SS = Engage | Trigger Event (Input): VehicleStatus_others Fallback Level: B Data Flow: XeonA to AURIXA to ActuatorA Signals(output): V_FB_B_TRIGGER C_AD_MODE_ENABLE_ADS_PS = Enable C_AD_MODE_ENGAGE_ADS_PS = Engage C_AD_MODE_ENABLE_ADS_SS = Enable C_AD_MODE_ENGAGE_ADS_SS = Engage Judgements: C_INTER_WHEEL_DIFF_SWITCH = off
3258 | VehicleStatus | V_VEHSTATUS_FALLBACK_TRIGGER_EVENT_F16 | VehicleStatus_others | C_SUS_STATE_SUSPENSION_SYSTEM = fault | B | XeonA to AURIXA to ActuatorA | V_FB_B_TRIGGER C_AD_MODE_ENABLE_ADS_PS = Enable C_AD_MODE_ENGAGE_ADS_PS = Engage C_AD_MODE_ENABLE_ADS_SS = Enable C_AD_MODE_ENGAGE_ADS_SS = Engage | Trigger Event (Input): VehicleStatus_others Fallback Level: B Data Flow: XeonA to AURIXA to ActuatorA Signals(output): V_FB_B_TRIGGER C_AD_MODE_ENABLE_ADS_PS = Enable C_AD_MODE_ENGAGE_ADS_PS = Engage C_AD_MODE_ENABLE_ADS_SS = Enable C_AD_MODE_ENGAGE_ADS_SS = Engage Judgements: C_SUS_STATE_SUSPENSION_SYSTEM = fault
2330 | Function | V_LC_FALLBACK_TRIGGER_EVENT_F08 | Ego vehicle dynamics detected or calculated are not in safe boundary | Events_Ego Vehicle Condition03 is violated Refer to RM-1449 | C | XeonA to AURIXA to ActuatorA | V_FB_C_TRIGGER C_AD_MODE_ENABLE_ADS_PS = Enable C_AD_MODE_ENGAGE_ADS_PS = Engage C_AD_MODE_ENABLE_ADS_SS = Enable C_AD_MODE_ENGAGE_ADS_SS = Engage | Trigger Event (Input): Ego vehicle dynamics detected or calculated are not in safe boundary Fallback Level: C Data Flow: XeonA to AURIXA to ActuatorA Signals(output): V_FB_C_TRIGGER C_AD_MODE_ENABLE_ADS_PS = Enable C_AD_MODE_ENGAGE_ADS_PS = Engage C_AD_MODE_ENABLE_ADS_SS = Enable C_AD_MODE_ENGAGE_ADS_SS = Engage Judgements: Events_Ego Vehicle Condition03 is violated Refer to RM-1449
2331 | Function | V_LC_FALLBACK_TRIGGER_EVENT_F09 | Reference line of the current lane is invalid | Events_Environment Condition18 is violated Refer to RM-2209 | C | XeonA to AURIXA to ActuatorA | V_FB_C_TRIGGER C_AD_MODE_ENABLE_ADS_PS = Enable C_AD_MODE_ENGAGE_ADS_PS = Engage C_AD_MODE_ENABLE_ADS_SS = Enable C_AD_MODE_ENGAGE_ADS_SS = Engage | Trigger Event (Input): Reference line of the current lane is invalid Fallback Level: C Data Flow: XeonA to AURIXA to ActuatorA Signals(output): V_FB_C_TRIGGER C_AD_MODE_ENABLE_ADS_PS = Enable C_AD_MODE_ENGAGE_ADS_PS = Engage C_AD_MODE_ENABLE_ADS_SS = Enable C_AD_MODE_ENGAGE_ADS_SS = Engage Judgements: Events_Environment Condition18 is violated Refer to RM-2209
2332 | Function | V_LC_FALLBACK_TRIGGER_EVENT_F10 | Ego vehicle dynamics are not in defined range during lane change running | Events_Environment Condition17 is violated Refer to RM-2208 | C | XeonA to AURIXA to ActuatorA | V_FB_C_TRIGGER C_AD_MODE_ENABLE_ADS_PS = Enable C_AD_MODE_ENGAGE_ADS_PS = Engage C_AD_MODE_ENABLE_ADS_SS = Enable C_AD_MODE_ENGAGE_ADS_SS = Engage | Trigger Event (Input): Ego vehicle dynamics are not in defined range during lane change running Fallback Level: C Data Flow: XeonA to AURIXA to ActuatorA Signals(output): V_FB_C_TRIGGER C_AD_MODE_ENABLE_ADS_PS = Enable C_AD_MODE_ENGAGE_ADS_PS = Engage C_AD_MODE_ENABLE_ADS_SS = Enable C_AD_MODE_ENGAGE_ADS_SS = Engage Judgements: Events_Environment Condition17 is violated Refer to RM-2208
2383 | MultipleTriggerEvent | V_MULTISCE_FALLBACK_TRIGGER_EVENT_F01 | V_PECUFAILURE_FALLBACK_TRIGGER_EVENT_F3 '-> Ego vehicle in sharp turn | Refer to V_PECUFAILURE_FALLBACK_TRIGGER_EVENT_F3 | D | XeonA to AURIXA to ActuatorB | V_FB_D_TRIGGER C_AD_MODE_ENABLE_ADS_PS = Enable C_AD_MODE_ENGAGE_ADS_PS = Engage C_AD_MODE_ENABLE_ADS_SS = Enable C_AD_MODE_ENGAGE_ADS_SS = Engage | Trigger Event (Input): V_PECUFAILURE_FALLBACK_TRIGGER_EVENT_F3 '-> Ego vehicle in sharp turn Fallback Level: D Data Flow: XeonA to AURIXA to ActuatorB Signals(output): V_FB_D_TRIGGER C_AD_MODE_ENABLE_ADS_PS = Enable C_AD_MODE_ENGAGE_ADS_PS = Engage C_AD_MODE_ENABLE_ADS_SS = Enable C_AD_MODE_ENGAGE_ADS_SS = Engage Judgements: Refer to V_PECUFAILURE_FALLBACK_TRIGGER_EVENT_F3
|  | V_MULTISCE_FALLBACK_TRIGGER_EVENT_F01 | -> Ego vehicle in sharp turn |  | D |  |  | Trigger Event (Input): -> Ego vehicle in sharp turn Fallback Level: D Data Flow: Signals(output): Judgements:
2385 | MultipleTriggerEvent | V_MULTISCE_FALLBACK_TRIGGER_EVENT_F02 | V_PECUFAILURE_FALLBACK_TRIGGER_EVENT_F1 '-> Ego vehicle is braking | Refer to V_PECUFAILURE_FALLBACK_TRIGGER_EVENT_F1 | D | XeonA to AURIXA to ActuatorB | V_FB_D_TRIGGER C_AD_MODE_ENABLE_ADS_PS = Enable C_AD_MODE_ENGAGE_ADS_PS = Engage C_AD_MODE_ENABLE_ADS_SS = Enable C_AD_MODE_ENGAGE_ADS_SS = Engage | Trigger Event (Input): V_PECUFAILURE_FALLBACK_TRIGGER_EVENT_F1 '-> Ego vehicle is braking Fallback Level: D Data Flow: XeonA to AURIXA to ActuatorB Signals(output): V_FB_D_TRIGGER C_AD_MODE_ENABLE_ADS_PS = Enable C_AD_MODE_ENGAGE_ADS_PS = Engage C_AD_MODE_ENABLE_ADS_SS = Enable C_AD_MODE_ENGAGE_ADS_SS = Engage Judgements: Refer to V_PECUFAILURE_FALLBACK_TRIGGER_EVENT_F1
|  | V_MULTISCE_FALLBACK_TRIGGER_EVENT_F02 | -> Ego vehicle is braking |  | D |  |  | Trigger Event (Input): -> Ego vehicle is braking Fallback Level: D Data Flow: Signals(output): Judgements:
2337 | MultipleTriggerEvent | V_MULTISCE_FALLBACK_TRIGGER_EVENT_F03 | V_PECUFAILURE_FALLBACK_TRIGGER_EVENT_F8 '-> Ego vehicle is exceeding other vehicle | ADU Internal Monitoring | C | XeonA to AURIXA to ActuatorA | V_FB_C_TRIGGER C_AD_MODE_ENABLE_ADS_PS = Enable C_AD_MODE_ENGAGE_ADS_PS = Engage C_AD_MODE_ENABLE_ADS_SS = Enable C_AD_MODE_ENGAGE_ADS_SS = Engage | Trigger Event (Input): V_PECUFAILURE_FALLBACK_TRIGGER_EVENT_F8 '-> Ego vehicle is exceeding other vehicle Fallback Level: C Data Flow: XeonA to AURIXA to ActuatorA Signals(output): V_FB_C_TRIGGER C_AD_MODE_ENABLE_ADS_PS = Enable C_AD_MODE_ENGAGE_ADS_PS = Engage C_AD_MODE_ENABLE_ADS_SS = Enable C_AD_MODE_ENGAGE_ADS_SS = Engage Judgements: ADU Internal Monitoring
|  | V_MULTISCE_FALLBACK_TRIGGER_EVENT_F03 |  |  | C |  |  | Trigger Event (Input): Fallback Level: C Data Flow: Signals(output): Judgements:
1520 | MultipleTriggerEvent | V_MULTISCE_FALLBACK_TRIGGER_EVENT_F04 | V_PECUFAILURE_FALLBACK_TRIGGER_EVENT_F3 '-> Ego vehicle is exceeding other vehicle | Refer to V_PECUFAILURE_FALLBACK_TRIGGER_EVENT_F3 | D | XeonA to AURIXA to ActuatorB | V_FB_D_TRIGGER C_AD_MODE_ENABLE_ADS_PS = Enable C_AD_MODE_ENGAGE_ADS_PS = Engage C_AD_MODE_ENABLE_ADS_SS = Enable C_AD_MODE_ENGAGE_ADS_SS = Engage | Trigger Event (Input): V_PECUFAILURE_FALLBACK_TRIGGER_EVENT_F3 '-> Ego vehicle is exceeding other vehicle Fallback Level: D Data Flow: XeonA to AURIXA to ActuatorB Signals(output): V_FB_D_TRIGGER C_AD_MODE_ENABLE_ADS_PS = Enable C_AD_MODE_ENGAGE_ADS_PS = Engage C_AD_MODE_ENABLE_ADS_SS = Enable C_AD_MODE_ENGAGE_ADS_SS = Engage Judgements: Refer to V_PECUFAILURE_FALLBACK_TRIGGER_EVENT_F3
|  | V_MULTISCE_FALLBACK_TRIGGER_EVENT_F04 | -> Ego vehicle is exceeding other vehicle |  | D |  |  | Trigger Event (Input): -> Ego vehicle is exceeding other vehicle Fallback Level: D Data Flow: Signals(output): Judgements:
3192 | Function | V_FCTFAILURE_DSR_FALLBACK_TRIGGER_EVENT_F3 | Driver's attention does not focus on driving area and this status lasts exceeding certain period | V_DMS_DRIVER_ATTENTION = Distractive V_DMS_DRIVER_ATTENTION_DURATION > K_FALLBACK_DRIVER_FOCUS_DURATION_A (to be defined) OR V_DMS_DRIVER_FATIGUE_LVL = Fatigue V_DMS_DRIVER_FATIGUE_LVL_DURATION > K_FALLBACK_DRIVER_FATIGUE_DURATION_A (to be defined) | A | XeonA to AURIXA to ActuatorA | V_FB_A_TRIGGER C_AD_MODE_ENABLE_ADS_PS = Enable C_AD_MODE_ENGAGE_ADS_PS = Engage C_AD_MODE_ENABLE_ADS_SS = Enable C_AD_MODE_ENGAGE_ADS_SS = Engage | Trigger Event (Input): Driver's attention does not focus on driving area and this status lasts exceeding certain period Fallback Level: A Data Flow: XeonA to AURIXA to ActuatorA Signals(output): V_FB_A_TRIGGER C_AD_MODE_ENABLE_ADS_PS = Enable C_AD_MODE_ENGAGE_ADS_PS = Engage C_AD_MODE_ENABLE_ADS_SS = Enable C_AD_MODE_ENGAGE_ADS_SS = Engage Judgements: V_DMS_DRIVER_ATTENTION = Distractive V_DMS_DRIVER_ATTENTION_DURATION > K_FALLBACK_DRIVER_FOCUS_DURATION_A (to be defined) OR V_DMS_DRIVER_FATIGUE_LVL = Fatigue V_DMS_DRIVER_FATIGUE_LVL_DURATION > K_FALLBACK_DRIVER_FATIGUE_DURATION_A (to be defined)
3193 | Function | V_FCTFAILURE_DSR_FALLBACK_TRIGGER_EVENT_F7 | DSR_Driver is not on the seat and this status lasts exceeding certain period | V_DRIVER_SEAT_STATUS = Cannot find driver V_DRIVER_SEAT_STATUS_DURATION > K_FALLBACK_DRIVER_SEAT_STATUS_DURATION_B (to be defined) | B | XeonA to AURIXA to ActuatorA | V_FB_A_TRIGGER C_AD_MODE_ENABLE_ADS_PS = Enable C_AD_MODE_ENGAGE_ADS_PS = Engage C_AD_MODE_ENABLE_ADS_SS = Enable C_AD_MODE_ENGAGE_ADS_SS = Engage | Trigger Event (Input): DSR_Driver is not on the seat and this status lasts exceeding certain period Fallback Level: B Data Flow: XeonA to AURIXA to ActuatorA Signals(output): V_FB_A_TRIGGER C_AD_MODE_ENABLE_ADS_PS = Enable C_AD_MODE_ENGAGE_ADS_PS = Engage C_AD_MODE_ENABLE_ADS_SS = Enable C_AD_MODE_ENGAGE_ADS_SS = Engage Judgements: V_DRIVER_SEAT_STATUS = Cannot find driver V_DRIVER_SEAT_STATUS_DURATION > K_FALLBACK_DRIVER_SEAT_STATUS_DURATION_B (to be defined)
3194 | Function | V_FCTFAILURE_DSR_FALLBACK_TRIGGER_EVENT_F8 | DSR_Driver is smoking/calling and this status lasts exceeding certain period | V_DMS_DRIVER_BEHAVIOR = Dangerous behavior: 0x1 Smoke 0x2 Phonecall V_DMS_DRIVER_BEHAVIOR_DURATION > K_FALLBACK_DRIVER_BEHAVIOR_DURATION_A (to be defined) | A | XeonA to AURIXA to ActuatorA | V_FB_A_TRIGGER C_AD_MODE_ENABLE_ADS_PS = Enable C_AD_MODE_ENGAGE_ADS_PS = Engage C_AD_MODE_ENABLE_ADS_SS = Enable C_AD_MODE_ENGAGE_ADS_SS = Engage | Trigger Event (Input): DSR_Driver is smoking/calling and this status lasts exceeding certain period Fallback Level: A Data Flow: XeonA to AURIXA to ActuatorA Signals(output): V_FB_A_TRIGGER C_AD_MODE_ENABLE_ADS_PS = Enable C_AD_MODE_ENGAGE_ADS_PS = Engage C_AD_MODE_ENABLE_ADS_SS = Enable C_AD_MODE_ENGAGE_ADS_SS = Engage Judgements: V_DMS_DRIVER_BEHAVIOR = Dangerous behavior: 0x1 Smoke 0x2 Phonecall V_DMS_DRIVER_BEHAVIOR_DURATION > K_FALLBACK_DRIVER_BEHAVIOR_DURATION_A (to be defined)
4026 | Function | V_COOLING_FALLBACK_TRIGGER_EVENT_F01 | Cooling system cannot cool down the ADU temp or Cooling system failure | C_Over_Temp_level==Critical Or C_ACS_Status==Fault | B | XeonA to AURIXA to ActuatorA | V_FB_B_TRIGGER C_AD_MODE_ENABLE_ADS_PS = Enable C_AD_MODE_ENGAGE_ADS_PS = Engage C_AD_MODE_ENABLE_ADS_SS = Enable C_AD_MODE_ENGAGE_ADS_SS = Engage | Trigger Event (Input): Cooling system cannot cool down the ADU temp or Cooling system failure Fallback Level: B Data Flow: XeonA to AURIXA to ActuatorA Signals(output): V_FB_B_TRIGGER C_AD_MODE_ENABLE_ADS_PS = Enable C_AD_MODE_ENGAGE_ADS_PS = Engage C_AD_MODE_ENABLE_ADS_SS = Enable C_AD_MODE_ENGAGE_ADS_SS = Engage Judgements: C_Over_Temp_level==Critical Or C_ACS_Status==Fault
3238 | Function | V_FCTFAILURE_DSR_FALLBACK_TRIGGER_EVENT_F4 | Driver's attention does not focus on driving area and this status lasts exceeding certain period | V_DMS_DRIVER_ATTENTION = Distractive V_DMS_DRIVER_ATTENTION_DURATION > K_FALLBACK_DRIVER_FOCUS_DURATION_B (to be defined) OR V_DMS_DRIVER_FATIGUE_LVL = Fatigue V_DMS_DRIVER_FATIGUE_LVL_DURATION > K_FALLBACK_DRIVER_FATIGUE_DURATION_B (to be defined) | B | XeonA to AURIXA to ActuatorA | V_FB_A_TRIGGER C_AD_MODE_ENABLE_ADS_PS = Enable C_AD_MODE_ENGAGE_ADS_PS = Engage C_AD_MODE_ENABLE_ADS_SS = Enable C_AD_MODE_ENGAGE_ADS_SS = Engage | Trigger Event (Input): Driver's attention does not focus on driving area and this status lasts exceeding certain period Fallback Level: B Data Flow: XeonA to AURIXA to ActuatorA Signals(output): V_FB_A_TRIGGER C_AD_MODE_ENABLE_ADS_PS = Enable C_AD_MODE_ENGAGE_ADS_PS = Engage C_AD_MODE_ENABLE_ADS_SS = Enable C_AD_MODE_ENGAGE_ADS_SS = Engage Judgements: V_DMS_DRIVER_ATTENTION = Distractive V_DMS_DRIVER_ATTENTION_DURATION > K_FALLBACK_DRIVER_FOCUS_DURATION_B (to be defined) OR V_DMS_DRIVER_FATIGUE_LVL = Fatigue V_DMS_DRIVER_FATIGUE_LVL_DURATION > K_FALLBACK_DRIVER_FATIGUE_DURATION_B (to be defined)
3654 | Function | V_ADAS_FALLBACK_TRIGGERING_EVENT_F01 | When ADS is in AD mode, if AEB mode is Failure or Passive or OFF | C_ADAS_AEB_MODE = Failure or Inhibit or OFF | B | XeonA to AURIXA to ActuatorA | V_FB_B_TRIGGER C_AD_MODE_ENABLE_ADS_PS = Enable C_AD_MODE_ENGAGE_ADS_PS = Engage C_AD_MODE_ENABLE_ADS_SS = Enable C_AD_MODE_ENGAGE_ADS_SS = Engage | Trigger Event (Input): When ADS is in AD mode, if AEB mode is Failure or Passive or OFF Fallback Level: B Data Flow: XeonA to AURIXA to ActuatorA Signals(output): V_FB_B_TRIGGER C_AD_MODE_ENABLE_ADS_PS = Enable C_AD_MODE_ENGAGE_ADS_PS = Engage C_AD_MODE_ENABLE_ADS_SS = Enable C_AD_MODE_ENGAGE_ADS_SS = Engage Judgements: C_ADAS_AEB_MODE = Failure or Inhibit or OFF
3655 | Function | V_ADAS_FALLBACK_TRIGGERING_EVENT_F03 | When ADS is in AD mode, if ACC mode is Active | C_ADAS_ACC_MODE = Active | B | XeonA to AURIXA to ActuatorA | V_FB_B_TRIGGER C_AD_MODE_ENABLE_ADS_PS = Enable C_AD_MODE_ENGAGE_ADS_PS = Engage C_AD_MODE_ENABLE_ADS_SS = Enable C_AD_MODE_ENGAGE_ADS_SS = Engage | Trigger Event (Input): When ADS is in AD mode, if ACC mode is Active Fallback Level: B Data Flow: XeonA to AURIXA to ActuatorA Signals(output): V_FB_B_TRIGGER C_AD_MODE_ENABLE_ADS_PS = Enable C_AD_MODE_ENGAGE_ADS_PS = Engage C_AD_MODE_ENABLE_ADS_SS = Enable C_AD_MODE_ENGAGE_ADS_SS = Engage Judgements: C_ADAS_ACC_MODE = Active
3656 | Function | V_ADAS_FALLBACK_TRIGGERING_EVENT_F04 | When ADS is in AD mode, if LKA mode is Active | C_ADAS_LKA_MODE = Active | B | XeonA to AURIXA to ActuatorA | V_FB_B_TRIGGER C_AD_MODE_ENABLE_ADS_PS = Enable C_AD_MODE_ENGAGE_ADS_PS = Engage C_AD_MODE_ENABLE_ADS_SS = Enable C_AD_MODE_ENGAGE_ADS_SS = Engage | Trigger Event (Input): When ADS is in AD mode, if LKA mode is Active Fallback Level: B Data Flow: XeonA to AURIXA to ActuatorA Signals(output): V_FB_B_TRIGGER C_AD_MODE_ENABLE_ADS_PS = Enable C_AD_MODE_ENGAGE_ADS_PS = Engage C_AD_MODE_ENABLE_ADS_SS = Enable C_AD_MODE_ENGAGE_ADS_SS = Engage Judgements: C_ADAS_LKA_MODE = Active
3282 | Function | V_FCTFAILURE_DSR_FALLBACK_TRIGGER_EVENT_F2 | Driver's attention does not focus on driving area and this status lasts exceeding certain period | V_DMS_DRIVER_ATTENTION = High Distractive V_DMS_DRIVER_ATTENTION_DURATION > K_FALLBACK_DRIVER_FOCUS_DURATION_C (to be defined) OR V_DMS_DRIVER_FATIGUE_LVL = High Fatigue V_DMS_DRIVER_FATIGUE_LVL_DURATION > K_FALLBACK_DRIVER_FATIGUE_DURATION_C (to be defined) | C | XeonA to AURIXA to ActuatorA | V_FB_A_TRIGGER C_AD_MODE_ENABLE_ADS_PS = Enable C_AD_MODE_ENGAGE_ADS_PS = Engage C_AD_MODE_ENABLE_ADS_SS = Enable C_AD_MODE_ENGAGE_ADS_SS = Engage | Trigger Event (Input): Driver's attention does not focus on driving area and this status lasts exceeding certain period Fallback Level: C Data Flow: XeonA to AURIXA to ActuatorA Signals(output): V_FB_A_TRIGGER C_AD_MODE_ENABLE_ADS_PS = Enable C_AD_MODE_ENGAGE_ADS_PS = Engage C_AD_MODE_ENABLE_ADS_SS = Enable C_AD_MODE_ENGAGE_ADS_SS = Engage Judgements: V_DMS_DRIVER_ATTENTION = High Distractive V_DMS_DRIVER_ATTENTION_DURATION > K_FALLBACK_DRIVER_FOCUS_DURATION_C (to be defined) OR V_DMS_DRIVER_FATIGUE_LVL = High Fatigue V_DMS_DRIVER_FATIGUE_LVL_DURATION > K_FALLBACK_DRIVER_FATIGUE_DURATION_C (to be defined)
4027 | Function | V_FCTFAILURE_PM_FALLBACK_TRIGGER_EVENT_F01 | Vehicle primary power is failed | V_FCTFAILURE_PM_FALLBACK_TRIGGER_EVENT_F01 = 0x1 Refer to RM-3410 in Power Management FD. | D | XeonA to AURIXA to ActuatorA | V_FB_D_TRIGGER C_AD_MODE_ENABLE_ADS_PS = Enable C_AD_MODE_ENGAGE_ADS_PS = Engage C_AD_MODE_ENABLE_ADS_SS = Enable C_AD_MODE_ENGAGE_ADS_SS = Engage | Trigger Event (Input): Vehicle primary power is failed Fallback Level: D Data Flow: XeonA to AURIXA to ActuatorA Signals(output): V_FB_D_TRIGGER C_AD_MODE_ENABLE_ADS_PS = Enable C_AD_MODE_ENGAGE_ADS_PS = Engage C_AD_MODE_ENABLE_ADS_SS = Enable C_AD_MODE_ENGAGE_ADS_SS = Engage Judgements: V_FCTFAILURE_PM_FALLBACK_TRIGGER_EVENT_F01 = 0x1 Refer to RM-3410 in Power Management FD.
4028 | Function | V_FCTFAILURE_PM_FALLBACK_TRIGGER_EVENT_F02 | Vehicle secondary power is failed | V_FCTFAILURE_PM_FALLBACK_TRIGGER_EVENT_F02 = 0x1 Refer to RM-3410 in Power Management FD. | C | XeonA to AURIXA to ActuatorA | V_FB_C_TRIGGER C_AD_MODE_ENABLE_ADS_PS = Enable C_AD_MODE_ENGAGE_ADS_PS = Engage C_AD_MODE_ENABLE_ADS_SS = Enable C_AD_MODE_ENGAGE_ADS_SS = Engage | Trigger Event (Input): Vehicle secondary power is failed Fallback Level: C Data Flow: XeonA to AURIXA to ActuatorA Signals(output): V_FB_C_TRIGGER C_AD_MODE_ENABLE_ADS_PS = Enable C_AD_MODE_ENGAGE_ADS_PS = Engage C_AD_MODE_ENABLE_ADS_SS = Enable C_AD_MODE_ENGAGE_ADS_SS = Engage Judgements: V_FCTFAILURE_PM_FALLBACK_TRIGGER_EVENT_F02 = 0x1 Refer to RM-3410 in Power Management FD.
4029 | Function | V_FCTFAILURE_PM_FALLBACK_TRIGGER_EVENT_F03 | Vehicle power fails_others | V_FCTFAILURE_PM_FALLBACK_TRIGGER_EVENT_F03 = 0x1 Refer to RM-3410 in Power Management FD. | B | XeonA to AURIXA to ActuatorA | V_FB_B_TRIGGER C_AD_MODE_ENABLE_ADS_PS = Enable C_AD_MODE_ENGAGE_ADS_PS = Engage C_AD_MODE_ENABLE_ADS_SS = Enable C_AD_MODE_ENGAGE_ADS_SS = Engage | Trigger Event (Input): Vehicle power fails_others Fallback Level: B Data Flow: XeonA to AURIXA to ActuatorA Signals(output): V_FB_B_TRIGGER C_AD_MODE_ENABLE_ADS_PS = Enable C_AD_MODE_ENGAGE_ADS_PS = Engage C_AD_MODE_ENABLE_ADS_SS = Enable C_AD_MODE_ENGAGE_ADS_SS = Engage Judgements: V_FCTFAILURE_PM_FALLBACK_TRIGGER_EVENT_F03 = 0x1 Refer to RM-3410 in Power Management FD.

## para_range_lib2 (hidden)
id | feature | summary | replace | tag |  |  |  | para
|  |  |  | fixed |  | auto |  | odd |  |  |  |  | hv |  |  |  | tv1 |  |  |  |  | tv2
|  |  |  | basic | reserve | odd | reserve | roadGeo | illumination | weather | area | speedLimit | init | action1 | action2 | action3 | init | action1 | action2 | action3 | action4 | init | action1 | action2 | action3 | action4
all_sim_paras
FB_1 | FB | ODD相关CASE
FB_1_1 | FB | 主车以速度K_HV_speed巡航，在AD engage状态下，路锥搭建在主车的当前行驶车道，距离主车3km搭建，让主车行驶到路锥数量和长度大于K_CONES_NUMBER 和K_CONES_NUMBER_DISTANCE的K_FALLBACK_OBSTACLE_DISTANCE_ON/TO_TRAJECTORY_I 到K_FALLBACK_OBSTACLE_DISTANCE_ON/TO_TRAJECTORY_II范围内。
FB_1_2 | FB | 主车以速度K_HV_speed巡航，在AD engage状态下，路锥搭建在主车的当前行驶车道，距离主车3km搭建，让主车行驶到路锥数量和长度大于K_CONES_NUMBER 和K_CONES_NUMBER_DISTANCE的K_FALLBACK_OBSTACLE_DISTANCE_ON/TO_TRAJECTORY_II 到K_FALLBACK_OBSTACLE_DISTANCE_ON/TO_TRAJECTORY_III 范围内。
FB_1_3 | FB | 主车以速度K_HV_speed巡航，在AD engage状态下，路锥搭建在主车的当前行驶车道，距离主车3km搭建，让主车行驶到路锥数量和长度大于K_CONES_NUMBER 和K_CONES_NUMBER_DISTANCE的K_FALLBACK_OBSTACLE_DISTANCE_ON/TO_TRAJECTORY_III 范围内。
FB_1_4 | FB | 主车以速度K_HV_speed巡航，在AD engage状态下，施工区搭建在主车的当前行驶车道，距离主车3km搭建，主车行驶到距离道路施工区K_FALLBACK_CONSTRUCTION_DISTANCE_ON/TO_TRAJECTORY_II 到K_FALLBACK_CONSTRUCTION_DISTANCE_ON/TO_TRAJECTORY_III 范围内。
FB_1_5 | FB | 主车以速度K_HV_speed巡航，在AD engage状态下，施工区搭建在主车的当前行驶车道，距离主车3km搭建，主车行驶到距离道路施工区K_FALLBACK_CONSTRUCTION_DISTANCE_ON/TO_TRAJECTORY_II 到K_FALLBACK_CONSTRUCTION_DISTANCE_ON/TO_TRAJECTORY_III 范围内。
FB_1_6 | FB | 主车以速度K_HV_speed巡航，在AD engage状态下，施工区搭建在主车的当前行驶车道，距离主车3km搭建，主车行驶到距离道路施工区K_FALLBACK_CONSTRUCTION_DISTANCE_ON/TO_TRAJECTORY_III 范围内。
FB_1_7 | FB | 主车以速度K_HV_speed巡航，在AD engage状态下，雨雪湿滑路段在主车的当前行驶车道，距离主车3km搭建或存在，让主车行驶到距离存在雨雪湿滑路段K_FALLBACK_ICY/SNOW/FLOODED_DISTANCE_TO/ON_TRAJECTORY_I到K_FALLBACK_ICY/SNOW/FLOODED_DISTANCE_TO/ON_TRAJECTORY_II范围内
FB_1_8 | FB | 主车以速度K_HV_speed巡航，在AD engage状态下，雨雪湿滑路段在主车的当前行驶车道，距离主车3km搭建或存在，让主车行驶到距离存在雨雪湿滑路段K_FALLBACK_ICY/SNOW/FLOODED_DISTANCE_TO/ON_TRAJECTORY_II到K_FALLBACK_ICY/SNOW/FLOODED_DISTANCE_TO/ON_TRAJECTORY_III范围内
FB_1_9 | FB | 主车以速度K_HV_speed巡航，在AD engage状态下，雨雪湿滑路段在主车的当前行驶车道，距离主车3km搭建或存在，让主车行驶到距离存在雨雪湿滑路段K_FALLBACK_ICY/SNOW/FLOODED_DISTANCE_TO/ON_TRAJECTORY_III范围内
FB_1_10 | FB | 主车以速度K_HV_speed巡航，在AD engage状态下，距离主车3km搭建或存在，存在超出ODD的场景，让主车行驶到距离超出ODD场景K_FALLBACK_NONDRIVING_DISTANCE_ON/TO_TRAJECTORY_I范围内
FB_1_11 | FB | 主车以速度K_HV_speed巡航，在AD engage状态下，距离主车3km搭建或存在，存在超出ODD的场景，让主车行驶到距离超出ODD场景K_FALLBACK_NONDRIVING_DISTANCE_ON/TO_TRAJECTORY_II范围内
FB_1_12 | FB | 主车以速度K_HV_speed巡航，在AD engage状态下，距离主车3km搭建或存在，存在超出ODD的场景，让主车行驶到距离超出ODD场景K_FALLBACK_NONDRIVING_DISTANCE_ON/TO_TRAJECTORY_III范围内。
FB_1_13 | FB | 主车在AD engage状态下以K_TV_speed巡航行驶，让主车行驶的测试路段存在超出ODD天气。
FB_1_14 | FB | 主车在AD engage状态下以K_TV_speed巡航行驶，让主车行驶的测试路段存在车道线缺少场景。
FB_2 | FB | DSR相关CASE
FB_2_1 | FB | 主车在AD engage状态下以限速行驶，司机注意力离开驾驶操作区持续时间超过K_FALLBACK_DRIVER_FOCUS_DURATION_A且小于K_FALLBACK_DRIVER_FOCUS_DURATION_B
FB_2_2 | FB | 主车在AD engage状态下以限速行驶，司机离开驾驶员座位持续时间超过 K_FALLBACK_DRIVER_SEAT_STATUS_DURATION_B(出现Fallback后，不要急于接管，观察整个Fallback的HMI和车辆运动状态，并根据状态判断Fallback Level)
FB_2_3 | FB | 主车在AD engage状态下以限速行驶，司机注意力离开驾驶操作区持续时间超过 K_FALLBACK_DRIVER_FOCUS_DURATION_B且小于K_FALLBACK_DRIVER_FOCUS_DURATION_C
FB_2_4 | FB | 主车在AD engage状态下以限速行驶，司机注意力离开驾驶操作区持续时间超过 K_FALLBACK_DRIVER_FOCUS_DURATION_C(出现Fallback后，不要急于接管，观察整个Fallback的HMI和车辆运动状态，并根据状态判断Fallback Level)
FB_2_5 | FB | 主车在AD engage状态下以限速行驶，司机模拟吸烟/打电话操作持续时间超过 K_FALLBACK_DRIVER_BEHAVIOR_DURATION_A (出现Fallback后，不要急于接管，观察整个Fallback的HMI和车辆运动状态，并根据状态判断Fallback Level)
FB_3 | FB | Sensor相关CASE
FB_3_1 | FB | 主车在AD engage状态下以K_HV_speed行驶，向ADU发送EQ4摄像头的异常模拟信号。
FB_3_2 | FB | 主车在AD engage状态下以K_HV_speed行驶，向ADU发送左后方radar的异常模拟信号。
FB_3_3 | FB | 主车在AD engage状态下以K_HV_speed行驶，向ADU发送右后方radar的异常模拟信号。
FB_3_4 | FB | 主车在AD engage状态下以K_HV_speed行驶，向ADU发送前向lidar的异常模拟信号。
FB_3_5 | FB | 主车在AD engage状态下以K_HV_speed行驶，向ADU发送左侧方radar的异常模拟信号。
FB_3_6 | FB | 主车在AD engage状态下以K_HV_speed行驶，向ADU发送右侧方radar的异常模拟信号。
FB_3_7 | FB | 主车在AD engage状态下以K_HV_speed行驶，向ADU发送左后向camera的异常模拟信号
FB_3_8 | FB | 主车在AD engage engage状态下以K_HV_speed行驶，向ADU发送右后向camera的异常模拟信号
FB_3_9 | FB | 主车在AD engage状态下以K_HV_speed行驶，向ADU发送左侧向Lidar的异常模拟信号
FB_3_10 | FB | 主车在AD engage状态下以K_HV_speed行驶，向ADU发送右侧向Lidar的异常模拟信号
FB_3_11 | FB | 主车在AD engage状态下以K_HV_speed行驶，向ADU发送正向远距离camera的异常模拟信号
FB_3_12 | FB | 主车在AD engage状态下以K_HV_speed行驶，向ADU发送正向中距离camera的异常模拟信号
FB_3_13 | FB | 主车在AD engage状态下以K_HV_speed行驶，向ADU发送左侧camera的异常模拟信号
FB_3_14 | FB | 主车在AD engage状态下以K_HV_speed行驶，向ADU发送右侧camera的异常模拟信号
FB_3_15 | FB | 主车在AD engage状态下以K_HV_speed行驶，向ADU发送正向远距离camera的异常模拟信号
FB_3_16 | FB | 主车在AD engage状态下以K_HV_speed行驶，向ADU发送车辆正前方radar的异常模拟信号
FB_4 | FB | VEHICLE feature相关CASE：
FB_4_1 | FB | 让主车以速度 K_HV_speed 行驶，主车进入AD engage状态下，司机解开安全带。
FB_4_2 | FB | 让主车以速度 K_HV_speed 行驶，主车进入AD engage状态下，司机打开左侧车门。
FB_4_3 | FB | 让主车以速度 K_HV_speed 行驶跟停，主车进入AD engage状态下，司机将主车档位切换为R档。
FB_4_4 | FB | 让主车以速度 K_HV_speed 行驶，主车进入AD engage状态下，司机将EBI功能关闭。
FB_4_5 | FB | 让主车以速度 K_HV_speed 行驶，主车进入AD engage状态下，司机将车辆中央差速器关闭。
FB_4_6 | FB | 让主车以速度 K_HV_speed 行驶，主车进入AD engage状态下，司机将车辆前后轴差速器关闭。
FB_4_7 | FB | 让主车以速度 K_HV_speed 行驶，主车进入AD engage状态下,模拟发送主电源失效信号。
FB_4_8 | FB | 让主车以速度 K_HV_speed 行驶，主车进入AD engage状态下，ABS持续时间大于K_ABS_TRIGGER_DURATION_SINGLE。（TBD）
FB_4_9 | FB | 让主车以速度 K_HV_speed 行驶，主车进入AD engage状态下,模拟冗余备用电源失效信号
FB_4_10 | FB | 让主车以速度 K_HV_speed 行驶，主车进入AD engage状态下,模拟Cooling sys出现问题发向ADU的信号，C_ACS_Status==Fault
FB_4_11 | FB | 让主车以速度 K_HV_speed 行驶，主车进入AD engage状态下,模拟车辆电源出现问题发向ADU的信号
FB_4_12 | FB | 让主车以速度 K_HV_speed 行驶，主车进入AD engage状态下，模拟落石掉落砸中ego，导致车身姿态异常的场景
FB_4_13 | FB | 让主车以速度 K_HV_speed 行驶，主车进入AD engage状态下，拨杆变道的车身移动同时，模拟目标车部分进入主车行驶车道且与主车并行，司机主车过线前取消拨杆变道。
FB_4_14 | FB | 让主车以速度 K_HV_speed 行驶，主车进入AD engage状态下，司机关闭AEB功能。
FB_4_15 | FB | 让主车以速度 K_HV_speed 行驶，主车进入AD engage状态下，司机开启ACC功能。
FB_4_16 | FB | 让主车以速度 K_HV_speed 行驶，主车进入AD engage状态下，司机开启LKA功能。
FB_4_17 | FB | 让主车以速度 K_HV_speed 行驶，主车进入AD engage状态下，跟停持续时间超过 K_Standstill_maximum_allowed_time(出现Fallback后，不要急于接管，观察整个Fallback的HMI和车辆运动状态，并根据状态判断Fallback Level)
FB_4_18 | FB | 让主车以速度 K_HV_speed 行驶，主车进入AD engage状态下，模拟主车超限速，发送C_DISPLAYED_SPEED_IPK > V_UPPER_SPEED_LIMIT_HDMAP + K_THRESHOLD_BEYOND_SPEED_LIMIT 并且持续时间大于 K_TIME_BEYOND_SPEED_LIMIT
FB_4_19 | FB | 让主车以速度 K_HV_speed 行驶，主车进入AD engage状态下，模拟主车横向加速度过大，发送C_LATERAL_ACCELERATION_BRAKE_PS > K_TALBE_SAFE_LATERAL_ACCEL ，并且持续时间大于 K_TIME_BYEOND_SAFE_LATERAL_ACCEL
FB_4_20 | FB | 让主车以速度 K_HV_speed 行驶，主车进入AD engage状态下，模拟悬挂系统故障，模拟发送信号C_SUS_STATE_SUSPENSION_SYSTEM = fault
FB_4_21 | FB | 让主车以速度 K_HV_speed 行驶，主车进入AD engage状态下，模拟车道线缺失场景，模拟道路缺失车道线长度大于： The defined distance: V_EGO_SPEED*K_ ActivationRoadRange4LaneKeeping
FB_4_22 | FB | 让主车以速度 K_HV_speed 行驶，主车进入AD engage状态下，模拟主车自身动力姿态异常，模拟发送 1. Lateral acceleration activation: C_LATERAL_ACCELERATION_BRAKE_PS <= 1.54[m/s2] Lateral acceleration threshold: K_MaxLateralAcc4LaneChange=1.54[m/s2] 2. Longitudinal acceleration activation: C_LONG_ACCELERATION_BRAKE_PS >= -3.0[m/s2] Longitudinal acceleration threshold: K_MaxLongAcc4LaneChange=-3.0[m/s2] 3. Yaw rate activation: C_YAW_RATE_BRAKE_PS <= 0.2[rad/s] Yaw rate threshold: K_MaxYawRate4LaneChange=0.2[rad/s]
FB_4_23 | FB | 让主车以速度 K_HV_speed 行驶，主车进入AD engage状态下，变道过程中，模拟主车超过目标车道边界。
FB_4_24 | FB | 让主车以速度 K_HV_speed 行驶，主车进入AD engage状态下，正常直线行驶过程中，模拟主车超过车道边界。
FB_4_25 | FB | 让主车以速度 K_HV_speed 行驶，主车进入AD engage状态下，变道过程中模拟变道时间超出K_MaxDuration4LaneChangeManoeurvre 的场景。
FB_4_26 | FB | 让主车以速度 K_HV_speed 行驶，主车进入AD engage状态下,模拟车身气压出现问题发送信号C_TYRE_PRESSURE_STATE。
FB_5 | FB | CAN通信相关CASE
FB_5_1 | FB | 让主车以速度 K_HV_speed 行驶,主车进入AD engage状态下，模拟其C-ACN-A信号断开工况(time out)，可对信号C_AD_INTERFACE_STATE_PARK_BRAKE_PS1 == 0x3 进行模拟。
FB_5_2 | FB | 让主车以速度 K_HV_speed 行驶,主车进入AD engage状态下，模拟其C-ACN-A信号长时间堵塞或延时工况(bus off)，可对信号C_AD_INTERFACE_STATE_PARK_BRAKE_PS1 == 0x3 进行模拟。
FB_5_3 | FB | 让主车以速度 K_HV_speed 行驶,主车进入AD engage状态下，模拟其C-ACN-A信号CRC校验异常工况，可对C_AD_INTERFACE_STATE_PARK_BRAKE_PS1 == 0x3 信号修改模拟。
FB_5_4 | FB | 让主车以速度 K_HV_speed 行驶,主车进入AD engage状态下，模拟其C-ACN-A信号丢失部分帧数异常工况，可对C_AD_INTERFACE_STATE_PARK_BRAKE_PS1 == 0x3 信号修改。
FB_5_5 | FB | 让主车以速度 K_HV_speed 行驶,主车进入AD engage状态下，模拟其C-ACN-A信号网关连接异常工况，可对C_AD_INTERFACE_STATE_PARK_BRAKE_PS1 == 0x3 信号修改进行模拟。
FB_5_6 | FB | 让主车以速度 K_HV_speed 行驶,主车进入AD engage状态下，模拟其CANFD_otherRads信号k_error工况
FB_5_7 | FB | 让主车以速度 K_HV_speed 行驶,主车进入AD engage状态下，模拟其P-CAN-A信号k_error工况
FB_5_8 | FB | 让主车以速度 K_HV_speed 行驶,主车进入AD engage状态下，模拟其P-CAN-B信号k_error工况
FB_5_9 | FB | 让主车以速度 K_HV_speed 行驶,主车进入AD engage状态下，模拟其B-CAN-A信号k_error工况
FB_5_10 | FB | 让主车以速度 K_HV_speed 行驶,主车进入AD engage状态下，模拟其B-CAN-B信号k_error工况
FB_5_11 | FB | 让主车以速度 K_HV_speed 行驶,主车进入AD engage状态下，模拟其C-CAN-B信号k_error工况
FB_5_12 | FB | 让主车以速度 K_HV_speed 行驶,主车进入AD engage状态下，模拟其R-CAN-A信号k_error工况
FB_5_13 | FB | 让主车以速度 K_HV_speed 行驶,主车进入AD engage状态下，模拟其R-CAN-B信号k_error工况
FB_5_14 | FB | 让主车以速度 K_HV_speed 行驶,主车进入AD engage状态下，模拟其EthernetA_Lidar信号k_error工况
FB_5_15 | FB | 让主车以速度 K_HV_speed 行驶,主车进入AD engage状态下，模拟其EthernetB_Lidar信号k_error工况
FB_5_16 | FB | 让主车以速度 K_HV_speed 行驶,主车进入AD engage状态下，模拟其O-CAN-A信号k_error工况
FB_5_17 | FB | 让主车以速度 K_HV_speed 行驶,主车进入AD engage状态下，模拟其O-CAN-B信号k_error工况
FB_5_18 | FB | 让主车以速度 K_HV_speed 行驶,主车进入AD engage状态下，模拟其C-CAN-A信号k_error工况
FB_5_19 | FB | 让主车以速度 K_HV_speed 行驶,主车进入AD engage状态下，模拟其CANFD_Rad1_front信号k_error工况
FB_6 | FB | vehicle partner状态相关CASE
FB_6_1 | FB | 让主车以速度 K_HV_speed 行驶，主车进入AD engage状态下，模拟发送C_AD_INTERFACE_STATE_BRAKE_PS != engage信号，模拟EBS-P故障
FB_6_2 | FB | 让主车以速度 K_HV_speed 行驶，主车进入AD engage状态下，模拟发送C_AD_INTERFACE_STATE_BRAKE_SS_1 != Standby ，模拟EBS-R故障
FB_6_3 | FB | 让主车以速度 K_HV_speed 行驶,主车进入AD engage状态下，模拟发送C_AD_INTERFACE_STATE_STEERING_PS != engage，模拟EHPS-P故障。
FB_6_4 | FB | 让主车以速度 K_HV_speed 行驶,主车进入AD engage状态下，模拟发送C_AD_INTERFACE_STATE_STEERING_SS_1 != Standby and C_AD_INTERFACE_STATE_STEERING_SS_2 != Standby，模拟EHPS-R故障。
FB_6_5 | FB | 让主车以速度 K_HV_speed 行驶,主车进入AD engage状态下，模拟发送C_AD_INTERFACE_STATE_TRANSMISSION_SYSTEM != engage，模拟传动系统故障。
FB_6_6 | FB | 让主车以速度 K_HV_speed 行驶,主车进入AD engage状态下，模拟发送C_AD_INTERFACE_STATE_PARK_BRAKE_PS1 !=engage，模拟EPB故障。
FB_6_7 | FB | 让主车以速度 K_HV_speed 行驶,主车进入AD engage状态下，模拟发送C_AD_INTERFACE_STATE_PROPULSION_SYSTEM !=engage，模拟PT故障。
FB_6_8 | FB | 让主车以速度 K_HV_speed 行驶,主车进入AD engage状态下，模拟发送C_BRAKE_LAMP_STATE = Fault ，模拟后车灯故障。
FB_6_9 | FB | 让主车以速度 K_HV_speed 行驶,主车进入AD engage状态下，模拟发送C_TURN_LAMP_STATE = Fault ，模拟转向灯故障。
FB_6_10 | FB | 让主车以速度 K_HV_speed 行驶,主车进入AD engage状态下，模拟发送C_HAZARD_LAMP_STATE = Fault ，模拟警示灯故障。
FB_6_11 | FB | 让主车以速度 K_HV_speed 行驶,主车进入AD engage状态下，模拟发送C_HEAD_LAMP_STATE = Fault ，模拟前大灯故障。
FB_6_12 | FB | 让主车以速度 K_HV_speed 行驶,主车进入AD engage状态下，模拟发送C_WIPER_STATUS_BODY_SYSTEM = fault，模拟雨刷故障。
FB_6_13 | FB | 让主车以速度 K_HV_speed 行驶,主车进入AD engage状态下，模拟发送C_HORN_STATUS_BODY_SYSTEM = fault，模拟喇叭故障。
FB_6_14 | FB | 让主车以速度 K_HV_speed 行驶,主车进入AD engage状态下，模拟发送C_HOD_STATE = Fault，模拟HOD系统故障。
FB_6_15 | FB | 让主车以速度 K_HV_speed 行驶,主车进入AD engage状态下，模拟发送C_DMS_STATE = Fault ，模拟DMS故障。
FB_6_16 | FB | 让主车以速度 K_HV_speed 行驶,主车进入AD engage状态下，模拟发送C_TPMS_STATE = Fault ，模拟TPMS故障。
FB_7 | FB | HANDS OFF 相关CASE
FB_7_1 | FB | 在AD跟停状态下，司机模拟双手不在方向盘上或司机握力小于K_HANDS_OFF_STEERING_TORQUE ，持续时间K_HANDS_OFF_TIMING 以上。
FB_7_2 | FB | 在AD跟停状态下，司机模拟双手不在方向盘上或司机握力小于K_HANDS_OFF_STEERING_TORQUE ，持续时间小于K_HANDS_OFF_TIMING 后握紧方向盘。
FB_7_3 | FB | 在AD跟停状态下，司机模拟双手不在方向盘上或司机握力小于K_HANDS_OFF_STEERING_TORQUE ，持续时间K_HANDS_OFF_TIMING 以上，然后司机手握方向盘力度大于K_HANDS_ON_STEERING_TORQUE ，持续时间大于K_HANDS_ON_TIMING。
FB_7_4 | FB | 在AD跟停状态下，司机模拟双手不在方向盘上或司机握力小于K_HANDS_OFF_STEERING_TORQUE (tbd)，持续时间K_HANDS_OFF_TIMING 以上，然后司机手握方向盘力度大于K_HANDS_ON_STEERING_TORQUE ，持续时间小于K_HANDS_ON_TIMING。
FB_7_5 | FB | 在AD跟停状态下，司机模拟双手不在方向盘上或司机握力小于K_HANDS_OFF_STEERING_TORQUE (tbd)，持续时间K_HANDS_OFF_TIMING 以上，然后司机手握方向盘力度小于于K_HANDS_ON_STEERING_TORQUE ，持续时间大于K_HANDS_ON_TIMING。
FB_7_6 | FB | 在AD跟停状态下，司机模拟双手不在方向盘上或司机握力小于K_HANDS_OFF_STEERING_TORQUE (tbd)，持续时间K_HANDS_OFF_TIMING + K_1STHANDSOFF_WARNING_TIME_THRESHOLD以上。
FB_7_7 | FB | 在AD跟停状态下，司机模拟双手不在方向盘上或司机握力小于K_HANDS_OFF_STEERING_TORQUE (tbd)，持续时间大于K_HANDS_OFF_TIMING + K_1STHANDSOFF_WARNING_TIME_THRESHOLD小于K_HANDS_OFF_TIMING + K_1STHANDSOFF_WARNING_TIME_THRESHOLD + K_2NDHANDSOFF_WARNING_TIME_THRESHOLD，司机手握方向盘力度大于K_HANDS_ON_STEERING_TORQUE ，持续时间大于K_HANDS_ON_TIMING。
FB_7_8 | FB | 在AD跟停状态下，司机模拟双手不在方向盘上或司机握力小于K_HANDS_OFF_STEERING_TORQUE (tbd)，持续时间K_HANDS_OFF_TIMING + K_1STHANDSOFF_WARNING_TIME_THRESHOLD + K_2NDHANDSOFF_WARNING_TIME_THRESHOLD以上。
FB_7_9 | FB | 在AD跟停状态下，司机模拟双手不在方向盘上或司机握力小于K_HANDS_OFF_STEERING_TORQUE (tbd)，持续时间K_HANDS_OFF_TIMING + K_1STHANDSOFF_WARNING_TIME_THRESHOLD + K_2NDHANDSOFF_WARNING_TIME_THRESHOLD + K_3STHANDSOFF_WARNING_TIME_THRESHOLD以上。
FB_8 | FB | 复杂Fallback场景 相关CASE
FB_8_1 | FB | 让主车以速度 K_HV_speed 行驶,主车进入AD engage状态下，主车车灯和雨刮同时故障，模拟两个FallbackA同时发生
FB_8_2 | FB | 让主车以速度 K_HV_speed 行驶,主车进入AD engage状态下，主车冗余辅助制动和辅助转向功能同时故障，模拟两个FallbackB同时发生
FB_8_3 | FB | 让主车以速度 K_HV_speed 行驶,主车进入AD engage状态下，主车主辅助制动和辅助转向功能同时故障，模拟两个FallbackC同时发生
FB_8_4 | FB | 让主车以速度 K_HV_speed 行驶,主车进入AD engage状态下，模拟主车距离地图边缘50m场景，并且同时发送主电源信号失效，模拟两个FallbackD同时发生
FB_8_5 | FB | 让主车以速度 K_HV_speed 行驶,主车进入AD engage状态下，主车车灯和冗余辅助制动同时故障，模拟FallbackA和FallbackB同时发生
FB_8_6 | FB | 让主车以速度 K_HV_speed 行驶,主车进入AD engage状态下，主车车灯和主辅助制动辅助制动同时故障，模拟FallbackA和FallbackC同时发生
FB_8_7 | FB | 让主车以速度 K_HV_speed 行驶,主车进入AD engage状态下，主车车灯和主电源信号失效同时故障，模拟FallbackA和FallbackD同时发生
FB_8_8 | FB | 让主车以速度 K_HV_speed 行驶,主车进入AD engage状态下，冗余辅助制动和主辅助制动辅助制动同时故障，模拟FallbackB和FallbackC同时发生
FB_8_9 | FB | 让主车以速度 K_HV_speed 行驶,主车进入AD engage状态下，冗余辅助制动和主电源信号失效同时故障，模拟FallbackB和FallbackD同时发生
FB_8_10 | FB | 让主车以速度 K_HV_speed 行驶,主车进入AD engage状态下，主辅助制动和主辅助制动辅助制动同时故障，模拟FallbackC和FallbackD同时发生
FB_8_11 | FB | 让主车以速度 K_HV_speed 行驶,主车进入AD engage状态下，司机拨杆变道同时主电源信号失效，模拟拨杆变道和FallbackD同时发生
FB_8_12 | FB | 让主车以速度 K_HV_speed 行驶,主车进入AD engage状态下，司机拨杆变道同时主车车灯失效，模拟拨杆变道和FallbackA同时发生
FB_8_13 | FB | 让主车以速度 K_HV_speed 行驶,主车进入AD engage状态下，AEB制动过程中同时主车车灯失效，模拟AEB制动过程中和fallbackA同时发生
FB_8_14 | FB | 让主车以速度 K_HV_speed 行驶,主车进入AD engage状态下，AEB制动过程中同时主电源信号失效，模拟AEB制动过程中和fallbackD同时发生
FB_8_15 | FB | 让主车以速度 K_HV_speed 行驶,主车进入AD engage状态下，司机制动接管过程中中同时主电源信号失效，模拟override和fallbackD同时发生
Note on C20: jiayu: 缺少车道线可以模拟吗
Note on C87: jiayu:bus off可以模拟吗

## signal_lib
case | part | group | signal | unit | flag | value01_df | value01_zq | value02_df | value02_zq | value03_df | value03_zq | value04_df | value04_zq | value05_df | value05_zq | value06_df | value06_zq | value07_df | value07_zq | value08_df | value08_zq | value09_df | value09_zq | value10_df | value10_zq
FB_2
FB_2_1 | action1 | A | C_DMS_DRIVER_ATTENTION | / | D | 0x3:HighDistractive | 0x3:HighDistractive
FB_2_2 | action1 | A | C_DRIVER_SEAT_STATUS | / | D | 0x0:ATC lamp off | 0x2:Can not find Driver
FB_2_3 | action1 | A | C_DMS_DRIVER_ATTENTION | / | D | 0x2:Distractive | 0x2:Distractive
FB_2_4 | action1 | A | C_DMS_DRIVER_ATTENTION | / | D | 0x2： Distractive | 0x2： Distractive
FB_2_5 | action1 | A | C_DMS_DRIVER_BEHAVIOR | / | D | 0x0：ATC lamp off | 0x2：Smoking
FB_4
FB_4_1 | action1 | A | C_SEATBELT_STATE_BODY_SYSTEM | / | D | 0x0：Off | 0x0：not inserted
FB_4_2 | action1 | A | C_ACTUAL_DOORS_STATE | / | D | 0x0：door open | 0x1：open
FB_4_3 | action1 | A | C_ACTUAL_GEAR_POSITION | / | D | value | value
FB_4_4 | action1 | A | C_EBI_SWITCH | / | D | 0x0：正常压力范围 | value
FB_4_5 | action1 | A | C_INTER_AXLE_DIFF_SWITCH | / | D | 0x0：ATC lamp off | 0x0：unlock
FB_4_6 | action1 | A | C_INTER_WHEEL_DIFF_SWITCH | / | D | 0x0： no display | 0x0：unlock
FB_4_7 | action1 | A | C_PRIMARY_POWER_VOLTAGE_SES | V | D | 33 | 33
FB_4_8 | action1 | A | C_SECONDARY_POWER_VOLTAGE_SES | V | D | 33 | 33
FB_4_9 | action1 | A | C_ACS_Status | / | D | 0x3:Fault | 0x3:Fault
FB_4_10 | action1 | A | C_SECONDARY_POWER_CURRENT_SES | A | D | 110 | 110
FB_4_12 | action1 | A | C_ADAS_AEB_MODE | / | D | 0x1：SystemIsDeactivatedByDriver | 0x1：SystemIsTemporarilyNotAvailable
FB_4_13 | action1 | A | C_ADAS_ACC_MODE | / | D | 0x0:Off (Standby, enabled, ready for activation) | NA
FB_4_14 | action1 | A | C_ADAS_LKA_MODE | / | D | 0x1:System is temporarily not available (not all activation conditions fulfulled) | NA
FB_4_15 | action1 | A | C_AD_INTERFACE_STATE_PARK_BRAKE_PS1 | / | D | 0x3：ADU Engaged PS | 0x3:ADU Engaged PS
FB_4_16 | action1 | A | C_DISPLAYED_SPEED_IPK | / | D | 110 | 110
FB_4_17 | action1 | A | C_LATERAL_ACCELERATION_BRAKE_PS | / | D | 0.5g | 0.5g
FB_4_18 | action1 | A | C_SUS_STATE_SUSPENSION_SYSTEM | / | D | 0xE：Error | 0xE：Error
FB_4_20 | action1 | A | C_YAW_RATE_BRAKE_PS | / | D | 0.3G | 0.3G
| action1 | B | C_LONG_ACCELERATION_BRAKE_PS | / | D | 1.65 | 1.65
| action1 | C | C_LATERAL_ACCELERATION_BRAKE_PS | / | D | -5 | -5
FB_4_24 | action1 | A | C_TYRE_PRESSURE_STATE | / | D | 0x6: 超低压 | Value
FB_5
FB_5_1 | action1 | A | AutoDrive_ADCU(CRC8) | / | D | FF | FF
| action1 | B | AutoDrive_ADCU(Counter) | / | D | 0 | 0
FB_5_3 | action1 | A | AutoDrive_ADCU(CRC8) | / | D | FF | FF
| action1 | B | AutoDrive_ADCU(Counter) | / | D | 0 | 0
FB_5_4 | action1 | A | AutoDrive_ADCU(CRC8) | / | D | FF | FF
| action1 | B | AutoDrive_ADCU(Counter) | / | D | 0 | 0
FB_5_5 | action1 | A | AutoDrive_ADCU(CRC8) | / | D | FF | FF
| action1 | B | AutoDrive_ADCU(Counter) | / | D | 0 | 0
FB_5_6 | action1 | A | AutoDrive_ADCU(CRC8) | / | D | FF | FF
| action1 | B | AutoDrive_ADCU(Counter) | / | D | 0 | 0
FB_5_7 | action1 | A | AutoDrive_ADCU(CRC8) | / | D | FF | FF
| action1 | B | AutoDrive_ADCU(Counter) | / | D | 0 | 0
FB_5_8 | action1 | A | AutoDrive_ADCU(CRC8) | / | D | FF | FF
| action1 | B | AutoDrive_ADCU(Counter) | / | D | 0 | 0
FB_5_9 | action1 | A | AutoDrive_ADCU(CRC8) | / | D | FF | FF
| action1 | B | AutoDrive_ADCU(Counter) | / | D | 0 | 0
FB_5_12 | action1 | A | AutoDrive_ADCU(CRC8) | / | D | FF | FF
| action1 | B | AutoDrive_ADCU(Counter) | / | D | 0 | 0
FB_5_13 | action1 | A | AutoDrive_ADCU(CRC8) | / | D | FF | FF
| action1 | B | AutoDrive_ADCU(Counter) | / | D | 0 | 0
FB_6 | A
FB_6_1 | action1 | A | C_AD_INTERFACE_STATE_BRAKE_PS | / | D | 0x5:Error PS | 0x3:not available | 0x0:Not Ready PS | NA | 0x1:Ready PS | NA
FB_6_2 | action1 | A | C_AD_INTERFACE_STATE_BRAKE_SS_1 | / | D | 0x5:Error SS 1 | 0x7:Error PS | 0x0:Not Ready SS 1 | 0x0:Not Ready PS | 0x1:Ready SS 1 | 0x1:Ready PS
FB_6_3 | action1 | A | C_AD_INTERFACE_STATE_STEERING_PS | / | D | 0x5:Error PS | NA | 0x0:Not Ready PS | NA | 0x1:Ready PS | NA
FB_6_4 | action1 | A | C_AD_INTERFACE_STATE_STEERING_SS_1 | / | D | 0x5:Error SS 1 | 0x5:Error SS 1 | 0x0:Not Ready SS 1 | 0x0:Not Ready SS 1 | 0x1:Ready SS 1 | 0x1:Ready SS 1 | 0x2:Standby SS 1 | 0x2:Standby SS 1
| action1 | A | C_AD_INTERFACE_STATE_STEERING_SS_2 | / | D | 0x5:Error SS 2 | 0x5:Error SS 2 | 0x0:Not Ready SS 2 | 0x0:Not Ready SS 2 | 0x1:Ready SS 2 | 0x1:Ready SS 2 | 0x2:Standby SS 2 | 0x2:Standby SS 2
FB_6_5 | action1 | A | C_AD_INTERFACE_STATE_TRANSMISSION_SYSTEM | / | D | 0x3:Fault | 0x3:Fault | 0x0: Not ready | 0x0: Not ready | 0x1: Ready | 0x1: Ready
FB_6_6 | action1 | A | C_AD_INTERFACE_STATE_PARK_BRAKE_PS1 | / | D | 0x7:Error PS | 0x7:Error PS | 0x0:Not Ready PS | 0x0:Not Ready PS | 0x1:Ready PS | 0x1:Ready PS
FB_6_7 | action1 | A | C_AD_INTERFACE_STATE_PROPULSION_SYSTEM | / | D | 0x3:Fault | 0x3:Fault | 0x0: Not ready | 0x0: Not ready | 0x1: Ready | 0x1: Ready
FB_6_8 | action1 | A | C_BRAKE_LAMP_STATE | / | D | 0x2:Error | NA
FB_6_9 | action1 | A | C_TURN_LAMP_STATE | / | D | 0x2:Error | NA
FB_6_10 | action1 | A | C_HAZARD_LAMP_STATE | / | D | 0x2:Error | NA
FB_6_11 | action1 | A | C_HEAD_LAMP_STATE | / | D | 0x2:Error | NA
FB_6_12 | action1 | A | C_WIPER_STATUS_BODY_SYSTEM | / | D | 0x2:Error | NA
FB_6_13 | action1 | A | C_HORN_STATUS_BODY_SYSTEM | / | D | 0x2:Error | NA
FB_6_14 | action1 | A | C_HOD_STATE | / | D | 0x0:故障，无法检测； | 0x0:Failure, no detection
FB_6_15 | action1 | A | C_DMS_STATE | / | D | 0x2：DMS System error | 0x2：DMS System error
FB_6_16 | action1 | A | C_TPMS_STATE | / | D | 0x6: 超低压 | value
FB_7
FB_7_1 | action1 | A | C_HANDS_ON_STATE_HOD | / | D | 0x1:故障，无法检测； | x01:Failure, no detection
| action1 | A | C_ACTUAL_DRIVER_TORQUE_STEERING_SS | / | D | 0.3 | 0.3
FB_7_2 | action2 | A | C_HANDS_ON_STATE_HOD | / | D | 0x1:故障，无法检测 | 0x1:Failure, no detection
| action1 | A | C_ACTUAL_DRIVER_TORQUE_STEERING_SS | / | D | 0.3 | 0.3
FB_7_3 | action1 | A | C_ACTUAL_DRIVER_TORQUE_STEERING_SS | / | D | 0.3 | 0.3
| action1 | A | C_HANDS_ON_STATE_HOD | / | D | 0x1:故障，无法检测 | 0x1:Failure, no detection
| action2 | A | C_HANDS_ON_STATE_HOD | / | D | 0x3:双手握方向盘 | 0x3: two hand on
FB_7_4 | action1 | A | C_HANDS_ON_STATE_HOD | / | D | 0x1:未握方向盘 | 0x1:handsoff
| action1 | A | C_ACTUAL_DRIVER_TORQUE_STEERING_SS | / | D | 0.3 | 0.3
| action2 | A | C_HANDS_ON_STATE_HOD | / | D | 0x30x3:双手握方向盘 | 0x3: two hand on
FB_7_5 | action1 | A | C_HANDS_ON_STATE_HOD | / | D | 0x1:未握方向盘 | 0x1:handsoff
| action1 | A | C_ACTUAL_DRIVER_TORQUE_STEERING_SS | / | D | 0.3 | 0.3
FB_7_6 | action1 | A | C_HANDS_ON_STATE_HOD | / | D | 0x1:未握方向盘 | 0x1:handsoff
| action1 | A | C_ACTUAL_DRIVER_TORQUE_STEERING_SS | / | D | 0.3 | 0.3
| action2 | A | C_HANDS_ON_STATE_HOD | / | D | 0x3:双手握方向盘 | 0x3: two hand on
FB_7_7 | action1 | A | C_HANDS_ON_STATE_HOD | / | D | 0x1:未握方向盘 | 0x1:handsoff
| action1 | A | C_ACTUAL_DRIVER_TORQUE_STEERING_SS | / | D | 0.3 | 0.3
FB_7_8 | action1 | A | C_HANDS_ON_STATE_HOD | / | D | 0x1:未握方向盘 | 0x1:handsoff
| action1 | A | C_ACTUAL_DRIVER_TORQUE_STEERING_SS | / | D | 0.3 | 0.3
FB_8
FB_8_1 | action1 | A | C_HEAD_LAMP_STATE | / | D | 0x2:Error | NA
| action1 | A | C_WIPER_STATUS_BODY_SYSTEM | / | D | 0x2:Error | NA
FB_8_2 | action1 | A | C_AD_INTERFACE_STATE_BRAKE_SS_1 | / | D | 0x5:Error SS 1 | 0x7:Error PS
| action1 | A | C_AD_INTERFACE_STATE_STEERING_SS_1 | / | D | 0x5:Error SS 1 | 0x5:Error SS 1
| action1 | A | C_AD_INTERFACE_STATE_STEERING_SS_2 | / | D | 0x5:Error SS 2 | 0x5:Error SS 2
FB_8_3 | action1 | A | C_AD_INTERFACE_STATE_BRAKE_PS | / | D | 0x5:Error PS | 0x2:No external brake demand will be accepted (e.g. because of fault in brake system)
| action1 | A | C_AD_INTERFACE_STATE_STEERING_PS | / | D | 0x5:Error PS | NA
FB_8_4 | action1 | A | C_PRIMARY_POWER_VOLTAGE_SES | V | D | 33 | 33
FB_8_5 | action1 | A | C_HEAD_LAMP_STATE | / | D | 0x2:Error | NA
| action1 | A | C_AD_INTERFACE_STATE_BRAKE_SS_1 | / | D | 0x5:Error SS 2 | 0x7:Error SS
FB_8_6 | action1 | A | C_HEAD_LAMP_STATE | / | D | 0x2:Error | NA
| action1 | A | C_AD_INTERFACE_STATE_BRAKE_PS | / | D | 0x5:Error PS | NA
FB_8_7 | action1 | A | C_PRIMARY_POWER_VOLTAGE_SES | V | D | 33 | 33
| action1 | A | C_HEAD_LAMP_STATE | / | D | 0x2:Error | NA
FB_8_8 | action1 | A | C_AD_INTERFACE_STATE_BRAKE_PS | / | D | 0x5:Error PS | NA
| action1 | A | C_AD_INTERFACE_STATE_BRAKE_SS_1 | / | D | 0x5:Error SS 1 | 0x7:Error PS
FB_8_9 | action1 | A | C_AD_INTERFACE_STATE_BRAKE_SS_1 | / | D | 0x5:Error SS 1 | 0x7:Error PS
| action1 | A | C_PRIMARY_POWER_VOLTAGE_SES | V | D | 33 | 33
FB_8_10 | action1 | A | C_AD_INTERFACE_STATE_BRAKE_PS | / | D | 0x5:Error PS | 0x2:No external brake demand will be accepted (e.g. because of fault in brake system)
| action1 | A | C_PRIMARY_POWER_VOLTAGE_SES | V | D | 33 | 33
FB_8_11 | action1 | A | C_PRIMARY_POWER_VOLTAGE_SES | V | D | 33 | 33
FB_8_12 | action1 | A | C_HEAD_LAMP_STATE | / | D | 0x2:Error | NA
FB_8_13 | action1 | A | C_HEAD_LAMP_STATE | / | D | 0x2:Error | NA
FB_8_14 | action1 | A | C_PRIMARY_POWER_VOLTAGE_SES | V | D | 33 | 33
FB_8_15 | action1 | A | C_PRIMARY_POWER_VOLTAGE_SES | V | D | 33 | 33
Note on B3: cw: 可以填写 init, action1, action2
Note on B4: cw: 可以填写 init, action1, action2
Note on B5: cw: 可以填写 init, action1, action2
Note on B6: cw: 可以填写 init, action1, action2
Note on B7: cw: 可以填写 init, action1, action2
Note on B70: cw: 可以填写 init, action1, action2
Note on B75: cw: 可以填写 init, action1, action2
Note on B77: cw: 可以填写 init, action1, action2
Note on B80: cw: 可以填写 init, action1, action2
Note on B82: cw: 可以填写 init, action1, action2
Note on B85: cw: 可以填写 init, action1, action2
Note on B87: cw: 可以填写 init, action1, action2
Note on B88: cw: 可以填写 init, action1, action2
Note on B90: cw: 可以填写 init, action1, action2

## map_lib
id | category | summary
1 | 限速类 | 限速60
2 |  | 限速80
3 |  | 限速100
4 |  | 限速切换100到80
5 |  | 限速切换80到100
6 | 锥桶类 | 锥桶在本车道3个
7 |  | 锥桶在本车道5个
8 |  | 锥桶在应急车道，距离车道线较远
9 |  | 锥桶在应急车道，距离本车道边界较近，看是否会nudge
10 |  | 锥桶在中间车道线上
11 |  | 锥桶在应急车道线上，分布100m
12 |  | 锥桶在应急车道线上，分布500m
13 |  | 锥桶在应急车道线上，分布500m，逐渐入侵
14 | 道路设施 | 限速标志
15 |  | 施工标志
16 |  | 路灯
17 |  | 龙门架
18 |  | 金属杆
19 |  | 金属标志牌在上方
20 |  | 金属标志牌在路旁
21 |  | 护栏
22 | 隧道类 | 桥洞
23 |  | 短隧道
24 |  | 中等隧道
25 |  | 长隧道
26 | 车道宽度 | 左侧车道收窄，模拟目标车压线
27 |  | 左侧车道收窄，模拟目标车入侵
28 |  | 右侧车道收窄，模拟目标车压线
29 |  | 右侧侧车道收窄，模拟目标车入侵
30 |  | 本道路宽度偏小，需要fallback
31 |  | 超宽车道，让变道时间无限拉长
32 | 道路边界 | 路沿与车道线靠近
33 |  | 无车道线，需要fallback
34 |  | 临时车道线，需要fallback
35 |  | 模糊车道线
36 | 多车道 | 三车道
37 |  | 匝道汇入
38 |  | 应急停车港
39 | 其他 | 道路尽头，需要fallback
40 |  | 三车道
41 |  | 变附着系数

## statistics
code | feature | case类别 | status | sum
FB_1 | FB | ODD FALLBACK相关CASE | draft | 12
FB_2 | FB | DSR FALLBACK相关CASE | draft | 5
FB_3 | FB | Sensor BALLBACK相关CASE | draft | 15
FB_4 | FB | VEHICLE状态FALLBACK相关CASE： | draft | 24
FB_5 | FB | CAN通信状态FALLBACK相关CASE | draft | 14
FB_6 | FB | vehicle partner状态FALLBACK相关CASE | draft | 16
FB_7 | FB | HANDS OFF 相关CASE | draft | 8
FB_8 | FB | 复杂Fallback场景 | draft | 15
total |  |  |  | 109

## 赢彻OEM信号
序号 No. | 信号通用名称 Signal Uniform name | 信号说明 Description | 信号取值 Value | DFCV | [7 empty] | Sinotruk | [7 empty] | 更改日期及说明 Change log | 备注 Note
|  |  |  | 信号类型 Signal Type | 信号传输通道 Signal Channel | 发送零部件 Transmitter | 东风DBC信号名 DFCVMsgName | 东风DBC信号取值 DFCVMsgValue | E2E | Cycle/ms | Valid | 信号类型 Signal Type | 信号传输通道 Signal Channel | 发送零部件 Transmitter | 重汽DBC信号名 SinotrunkMsgName | 重汽DBC信号取值 SinotrunkMsgValue | E2E | Cycle/ms | Valid
1 | C_ACTUAL_DRIVER_TORQUE_STEERING_PS | 主转向方向盘转矩 | Steering torque | CAN | C-CAN | EHPS | ECUControlInformation2_EHPS：CurrentDriverTorquePS | Value | 1 | 20 | CurrentDriverTorqueValidPS | CAN | TCAN | ADCU1 | EPSO2：DriverTorque | Value | 1 | 10 | NA
2 | C_ACTUAL_DRIVER_TORQUE_STEERING_SS | 冗余转向方向盘转矩 | Steering torque | CAN | R-CAN | EHPS-R | ECUControlInformation2_CEPS：CurrentDriverTorqueSS | Value | 1 | 20 | CurrentDriverTorqueValidSS | CAN | TCAN-R | ADCU2 | ECUControlInformation2_CEPS：CurrentDriverTorqueSS | Value | 1 | 20 | CurrentDriverTorqueValidSS
3 | C_ACTUAL_STEERING_WHEEL_ANGLE_STEERING_PS | 主转向转当前转角 | Steering angle | CAN | C-CAN | EHPS | ECUControlInformation1_EHPS：CurrentSWAnglePS | Value | 1 | 20 | CurrentSWAngleValidPS | CAN | TCAN | ADCU1 | EPSO1：SteeringAngle | Value | 1 | 10 | NA
4 | C_ACTUAL_STEERING_WHEEL_ANGLE_STEERING_SS | 冗余转向转当前转角 | Steering angle | CAN | R-CAN | EHPS-R | ECUControlInformation1_CEPS：CurrentSWAngleSS | Value | 1 | 20 | SWAngleRequestValidSS | CAN | TCAN-R | ADCU2 | ECUControlInformation1_CEPS：CurrentSWAngleSS | Value | 1 | 20 | CurrentSWAngleValidSS
5 | C_ACTUAL_STEERING_WHEEL_SPEED_STEERING_PS | 主转向转角速率 | L3+ Override | CAN | C-CAN | EHPS | ECUControlInformation1_EHPS：CurrentSWSpeedPS | Value | 1 | 20 | CurrentSWSpeedValidPS | CAN | TCAN | ADCU1 | EPSO1：SteeringAngleSpeed | Value | 1 | 10 | NA |  | L3+ Override
6 | C_ACTUAL_STEERING_WHEEL_SPEED_STEERING_SS | 冗余转向转角速率 | L3+ Override | CAN | R-CAN | EHPS-R | ECUControlInformation1_CEPS：CurrentSWSpeedSS | Value | 1 | 20 | CurrentSWSpeedValidSS | CAN | TCAN-R | ADCU2 | ECUControlInformation1_CEPS：CurrentSWSpeedSS | Value | 1 | 20 | CurrentSWSpeedValidSS |  | L3+ Override
7 | C_ACTUAL_GEAR_POSITION | 实际档位 | D gear R gear N gear P gear | CAN | P-CAN | TCU | ETC2_TCU：ETC2_TrmCurrGr | Value | 0 | 100 | NA | CAN | TCAN | ADCU1 | ETC2：TransCurrentGear | Value | 0 | 100 | NA
8 | C_AD_INTERFACE_STATE_ADS_PS | 主AD系统故障状态 | NA | CAN | P-CAN、C-CAN、B-CAN、R-CAN、I-CAN | ADU | AutoDrive_ADCU：ADModeEnablePS | 0x0 :inhabit 0x1 :enable 0x2 :fail 0x3 :off | 1 | 20 | NA | CAN | TCAN、TCAN-R | ADU | AutoDrive_ADU：ADModeEnablePS | 0x0:inhibit 0x1:enable 0x2:fail 0x3:off | 1 | 20 | NA
9 | C_AD_INTERFACE_STATE_ADS_SS | 冗余AD系统故障状态 | NA | CAN | C-CAN、R-CAN | ADU-R | AutoDrive_rADCU：ADModeEnableSS | 0x0 :inhabit 0x1 :enable 0x2 :fail 0x3 :off | 1 | 20 | NA | CAN | TCAN-R | rADU | AutoDrive_rADU：AD_Mode_Enable_SS | 0x0:inhibit 0x1:enable 0x2:fail 0x3:off | 1 | 20 | NA
10 | C_AD_INTERFACE_STATE_BODY_SYSTEM | 车身系统AD状态 | Off Not Ready Ready Engage Fault | CAN | B-CAN | BCM | State_BCM：ADModeOfBCM | 0x0:Not Ready 0x1:Ready 0x2:Engaged 0x3:fault | 0 | 100 | NA | CAN | TCAN-R | ADCU2 | State_BCM：ADModeOfBCM | 0x0:Not Ready 0x1:Ready 0x2:Engaged 0x3:fault | 0 | 100 | NA
11 | C_AD_INTERFACE_STATE_BRAKE_PS | 主制动系统AD状态 | Off Not Ready Ready Engage Fault | CAN | C-CAN | EBS | PBF_EBS：BrakingSystemADModeState1 | 0x0:Not Ready PS 0x1:Ready PS 0x2:Reserve 0x3:ADU Engaged PS 0x4:ADU Engaged Degrade PS 0x5:Error PS | 1 | 100 | NA | CAN | TCAN | ADCU1 | EBC5：XBRSystemState | 0x0:Any external brake demand will be accepted (brake system fully operational) 0x1:Only external brake demand of highest XBR Priority (00) will be accepted (e.g. because the temperature limit of the brake system is exceeded) 0x2:No external brake demand will be accepted (e.g. because of fault in brake system) 0x3:not available | 0 | 100 | NA
12 | C_AD_INTERFACE_STATE_BRAKE_SS_1 | 冗余制动1系统AD状态 | Off Not Ready Ready Engage Fault Standby | CAN | R-CAN | EBS-R | PBF_BCA：BrakingSystemADModeState1 | 0x0:Not Ready SS 1 0x1:Ready SS 1 0x2:Standby SS 1 0x3:ADU Engaged SS 1 0x4:Reserve 0x5:Error SS 1 | 1 | 100 | NA | CAN | TCAN-R | ADCU2 | EPBS1_EPB：EPBADModeStatePS | 0x0:Not Ready PS 0x1:Ready PS 0x2:Reserve 0x3:ADU Engaged PS 0x4:Reserve 0x5:Reserve 0x6:Reserve 0x7:Error PS 0x8~0xf:Undefined | 0 | 100 | NA | 重汽冗余制动采用EPB的挂车制动来做冗余
13 | C_AD_INTERFACE_STATE_BRAKE_SS_2 | 冗余制动2系统AD状态 | Off Not Ready Ready Engage Fault Standby | CAN | R-CAN | EBS-R | PBF_BCA：BrakingSystemADModeState2 | 0x0:Not Ready SS 2 0x1:Ready SS 2 0x2:Standby SS 2 0x3:ADU Engaged SS 2 0x4:Reserve 0x5:Error SS 2 | 1 | 100 | NA | CAN | TCAN-R | ADCU2 | EPBS1_EPB：EPBADModeStateSS | 0x0:Not Ready SS 0x1:Ready SS 0x2:Standby SS 0x3:Reserve 0x4:Reserve 0x5:ADU Engaged SS 0x6:Reserve 0x7:Error SS 0x8~0xf:Undefined | 0 | 100 | NA | 重汽冗余制动采用EPB的挂车制动来做冗余
14 | C_AD_INTERFACE_STATE_PARK_BRAKE_PS1 | EPB系统状态 | Off Not Ready Ready Engage Fault | CAN | C-CAN | EPB | EPBS1_EPB：EPBADModeStatePS | 0x0:Not Ready PS 0x1:Ready PS 0x2:Reserve 0x3:ADU Engaged PS 0x4:Reserve 0x5:Reserve 0x6:Reserve 0x7:Error PS | 0 | 100 | NA | CAN | TCAN-R | ADCU2 | EPBS1_EPB：EPBADModeStatePS | 0x0:Not Ready PS 0x1:Ready PS 0x2:Reserve 0x3:ADU Engaged PS 0x4:Reserve 0x5:Reserve 0x6:Reserve 0x7:Error PS 0x8~0xf:Undefined | 0 | 100 | NA
15 | C_AD_INTERFACE_STATE_PARK_BRAKE_PS2 | EPB系统状态 | Off Not Ready Ready Engage Fault | CAN | C-CAN | EPB | EPBS1_EPB：EPBADModeStateSS | 0x0:Not Ready SS 0x1:Ready SS 0x2:Standby SS 0x3:Reserve 0x4:Reserve 0x5:ADU Engaged SS 0x6:Reserve 0x7:Error SS | 0 | 100 | NA | CAN | TCAN-R | ADCU2 | EPBS1_EPB：EPBADModeStateSS | 0x0:Not Ready SS 0x1:Ready SS 0x2:Standby SS 0x3:Reserve 0x4:Reserve 0x5:ADU Engaged SS 0x6:Reserve 0x7:Error SS 0x8~0xf:Undefined | 0 | 100 | NA
16 | C_AD_INTERFACE_STATE_PROPULSION_SYSTEM | 动力系统AD状态 | Off Not Ready Ready Engage Fault | CAN | P-CAN | VECU | ADMode_VECU：ADModeOfVECU | 0x0: Not ready 0x1: Ready 0x2: Engaged 0x3:Fault | 0 | 100 | NA | CAN | TCAN | ADCU1 | ADMode_ADCU：ADModeOfVECU | 0x0: Not ready 0x1: Ready 0x2: Engaged 0x3:Fault | 0 | 100 | NA
17 | C_AD_INTERFACE_STATE_STEERING_PS | 主转向系统AD状态 | Off Not Ready Ready Engage Fault | CAN | C-CAN | EHPS | ECUControlInformation3_EHPS：SteeringSystemADModeStatePS | 0x0:Not Ready PS 0x1:Ready PS 0x2:Reserve 0x3:ADU Engaged PS 0x4:ADU Engaged Degrade PS 0x5:Error PS | 1 | 20 | NA | CAN | TCAN | ADCU1 | EPSO1：SysState | 0x0:Undefined 0x1:NMWait 0x2:Terminal 30 Wait 0x3:Pre Drive | 1 | 10 | NA
18 | C_AD_INTERFACE_STATE_STEERING_SS_1 | 冗余转向1系统AD状态 | Off Not Ready Ready Engage Fault Standby | CAN | R-CAN | EHPS-R | ECUControlInformation3_CEPS：SteeringSys_ADMode_State_SS1 | 0x0:Not Ready SS 1 0x1:Ready SS 1 0x2:Standby SS 1 0x3:ADU Engaged SS 1 0x4:Reserve 0x5:Error SS 1 | 1 | 20 | NA | CAN | TCAN-R | ADCU2 | ECUControlInformation3_CEPS：SteeringSystemADModeStateSS1 | 0x0:Not Ready SS 1 0x1:Ready SS 1 0x2:Standby SS 1 0x3:ADU Engaged SS 1 0x4:Reserve 0x5:Error SS 1 | 1 | 20 | NA
19 | C_AD_INTERFACE_STATE_STEERING_SS_2 | 冗余转向2系统AD状态 | Off Not Ready Ready Engage Fault Standby | CAN | R-CAN | EHPS-R | ECUControlInformation3_CEPS：SteeringSys_ADMode_State_SS2 | 0x0:Not Ready SS 2 0x1:Ready SS 2 0x2:Standby SS 2 0x3:ADU Engaged SS 2 0x4:Reserve 0x5:Error SS 2 | 1 | 20 | NA | CAN | TCAN-R | ADCU2 | ECUControlInformation3_CEPS：SteeringSystemADModeStateSS2 | 0x0:Not Ready SS 2 0x1:Ready SS 2 0x2:Standby SS 2 0x3:ADU Engaged SS 2 0x4:Reserve 0x5:Error SS2 | 1 | 20 | NA
20 | C_AD_INTERFACE_STATE_TRANSMISSION_SYSTEM | 变速箱系统AD状态 | Off Not Ready Ready Engage Fault | CAN | P-CAN | TCU | State_SCU：ADModeOfSCU | 0x0: Not ready 0x1: Ready 0x2: Engaged 0x3:Fault | 0 | 50 | NA | CAN | TCAN | ADCU1 | ADMode_ADCU：ADModeOfVECU | 0x0: Not ready 0x1: Ready 0x2: Engaged 0x3:Fault | 0 | 100 | NA | 该状态也表征换挡功能状态。
21 | C_AD_MODE_ENABLE_ADS_PS | AD系统Enable状态 | Inhibit Enable Fault Off | CAN | P-CAN、C-CAN、B-CAN、R-CAN | ADU | AutoDrive_ADCU：ADModeEnablePS | 0x0 :inhabit 0x1 :enable 0x2 :fail 0x3 :off | 1 | 20 | NA | CAN | TCAN、TCAN-R | ADU | AutoDrive_ADU：ADModeEnablePS | 0x0:inhibit 0x1:enable 0x2:fail 0x3:off | 1 | 20 | NA
22 | C_AD_MODE_ENGAGE_ADS_PS | AD系统Engage状态 | Not engage Engage | CAN | P-CAN、C-CAN、B-CAN、R-CAN | ADU | AutoDrive_ADCU：ADModeEngagePS | 0x0 :inhabit 0x1 :engage 0x2 :reserve 0x3 :reserve | 1 | 20 | NA | CAN | TCAN、TCAN-R | ADU | AutoDrive_ADU：ADModeEngagePS | 0x0:inhibit 0x1:engage 0x2:reserve 0x3:reserve | 1 | 20 | NA
23 | C_AD_MODE_ENABLE_ADS_SS | AD系统Enable状态 | Inhibit Enable Fault Off | CAN | C-CAN、R-CAN | ADU-R | AutoDrive_rADCU：ADModeEnableSS | 0x0 :inhabit 0x1 :enable 0x2 :fail 0x3 :off | 1 | 20 | NA | CAN | TCAN-R | rADU | AutoDrive_rADU：AD_Mode_Enable_SS | 0x0:inhibit 0x1:enable 0x2:fail 0x3:off | 1 | 20 | NA
24 | C_AD_MODE_ENGAGE_ADS_SS | AD系统Engage状态 | Not engage Engage | CAN | C-CAN、R-CAN | ADU-R | AutoDrive_rADCU：ADModeEngageSS | 0x0 :inhabit 0x1 :engage 0x2 :reserve 0x3 :reserve | 1 | 20 | NA | CAN | TCAN-R | rADU | AutoDrive_rADU：AD_Mode_Engage_SS | 0x0:inhabit 0x1:engage 0x2:reserve 0x3:reserve | 1 | 20 | NA
25 | C_ADS_ACTIVE_SWITCH_STATE | AD系统Enable开关状态 | Not pressed Pressed Stick | CAN | B-CAN | BCM | ADSwitch_BCM：ActiveSwitchOfADCU | 0X0：no press 0x1：pressed 0x3：stick | 1 | 100 | NA | CAN | TCAN | ADCU1 | ADSwitch_ADCU：ActiveSwitchOfADCU | 0x0:no press 0x1:pressed 0x3:stick | 1 | 100 | NA
26 | C_ADS_POWER_ON_SWITCH_STATE | AD系统Engage开关状态 | Not pressed Pressed Stick | CAN | B-CAN | BCM | ADSwitch_BCM：PowerOnSwitchOfADCU | 0X0：no press 0x1：pressed 0x3：stick | 1 | 100 | NA | CAN | TCAN | ADCU1 | ADSwitch_ADCU：PowerOnSwitchOfADCU | 0x0:no press 0x1:pressed 0x3:stick | 1 | 100 | NA
27 | C_BRAKE_PEDAL_POSITION_BRAKE_PS | 主制动当前踏板位置 | Braking pedal position | CAN | C-CAN | EBS | EBC1_EBS：BrakePedalPosition | Value | 0 | 100 | NA | CAN | TCAN | ADCU1 | EBC1：BrakePedalPosition | Value | 0 | 100 | NA
28 | C_BRAKE_PEDAL_POSITION_BRAKE_SS | 冗余制动当前踏板位置 | Braking pedal position | CAN | R-CAN | EBS-R | EBC1_BCA：BrakePedalPosition | Value | 0 | 100 | NA | CAN | TCAN | ADCU1 | EBC1：BrakePedalPosition | Value | 0 | 100 | NA | 重汽冗余制动采用EPB的挂车制动来做冗余，用主制动踏板行程信号替代
29 | C_ACTUAL_DOORS_STATE | 车门开关状态 | Door not locked/Open Door locked | CAN | B-CAN | BCM | LDCMS_DCM：LeftDoorOpenSwitch LeftLockStateSwitch | 0x0:door open 0x1: door close 0x2:Error 0x3:Not available 0x0:lock 0x1: unlock 0x2:Error 0x3:Not available | 0 | 100 | NA | CAN | TCAN | ADCU1 | SM4：LeftDoorOpenStatus LeftDoorLockStatus RightDoorOpenStatus RightDoorLockStatus | 2个： 0x0:closed 0x1:open 0x2:reserve 0x3:not available 2个： 0x0:off 0x1:unlock 0x2:lock 0x3:reserve | 0 | 100 | NA
30 | C_EPB_STATE_PARK_BRAKE_PS | EPB制动状态 | Not applied Applied | CAN | C-CAN | EPB | EPBS1_EPB：EPB_ParkBraStatus | 0x0:Not Available（0-100%的驻车状态） 0x1:Enable(驻车) 0x2:Disable（释放驻车） 0x3:Error | 0 | 100 | NA | CAN | TCAN-R | ADCU2 | EPBS1_EPB：EPB_ParkBraStatus | 0x0:Not Available 0x1:Enable 0x2:Disable 0x3:Error | 0 | 100 | NA
31 | C_HANDS_ON_STATE_HOD | 手握方向盘状态 | Not hands on Hands on/One Hands on/Two Hands on | CAN | B-CAN | HOD | STATUS_HOD：HODStatus | 0x0:故障，无法检测； 0x1:未握方向盘 0x2:单手握方向盘 0x3:双手握方向盘 | 1 | 100 | NA | CAN | TCAN、TCAN-R | ADCU1、ADCU2 | STATUS_HOD：HODStatus | 0x00:Failure, no detection 0x01:handsoff 0x02: one hand on 0x03: two hand on | 0 | 100 | NA
32 | C_LATERAL_ACCELERATION_BRAKE_PS | 自车横向加速度 | Acceleration value | CAN | C-CAN | EBS | VDC2_EBS：LateralAcceleration | Value | 0 | 20 | NA | CAN | TCAN | ADCU1 | VDC2：LateralAcceleration | Value | 0 | 10 | NA
33 | C_LONG_ACCELERATION_BRAKE_PS | 自车纵向加速度 | Value | CAN | C-CAN | EBS | VDC2_EBS：LongitudinalAcceleration | Value | 0 | 20 | NA | CAN | TCAN | ADCU1 | VDC2：LongitudinalAcceleration | Value | 0 | 10 | NA
34 | C_REQUEST_ACCELERATOR_PEDAL_POSITION_ADS_PS | 加速踏板请求 | Value | CAN | P-CAN | ADU | Command_ADCU：AcceleraterPedalPositionDemand | Value | 0 | 10 | NA | CAN | TCAN | ADU | Command_ADU：AcceleraterPedalPositionDemand | Value | 0 | 10 | NA
35 | C_ACCELERATOR_PEDAL_POSITION_VCU | 加速踏板状态 | Accelerating pedal position | CAN | P-CAN | VECU | ADMode_VECU：AccPedalPos | Value | 0 | 100 | NA | CAN | TCAN | ADCU1 | ADMode_ADCU：AccelPedalPos | Value | 0 | 100 | NA
36 | C_REQUEST_ATMOSPHERE_LIGHT_ADS_PS | 主氛围灯控制请求 | no display enable color on (white) engage color on (blue) fallback color on (red) fallback color breathing (red) | CAN | B-CAN | ADU | BodyControl_ADCU：AmbientLightDisplayRequest | 0x0: no display 0x1:AD enable status color on 0x2:AD engage status color on 0x3:AD fallback status color on 0x4:AD fallback status color breathing | 0 | 100 | NA | CAN | TCAN | ADU | ADU_LightRequest：AmbientLightDisplayEnable AmbientLightDisplayRequest | 0x0:On 0x1:Off 0x00:no display 0x01:AD enable status color on 0x02:AD engage status color on 0x03:AD fallback status color on 0x04:AD fallbak status color breathing | 0 | 100 | NA
37 | C_REQUEST_BRAKE_CONTROL_DECELERATION_ADS_PS | 主减速度请求值 | Value | CAN | C-CAN、P-CAN | ADU | [ADCU]XBR_ADCU：ExternalAccDemand | Value | 1 | 20 | NA | CAN | TCAN | ADU | XBR_ADU：ExternalAccDemand XBRPriority XBRCtrlMode | Value 0x0:Highest priority 0x1:High priority 0x2:Medium priority 0x3:Low priority 0x0:Override disabled 0x1:Acceleration control with addition mode 0x2:Acceleration control with maximum mode 0x3:Not defined | 1 | 20 | NA
38 | C_REQUEST_BRAKE_CONTROL_DECELERATION_ADS_SS | 冗余减速度请求值 | Value | CAN | R-CAN、P-CAN | ADU-R | [rADCU]XBR_rADCU：ExternalAccDemand | Value | 1 | 20 | NA | CAN | TCAN-R | ADU、rADU | EPBC1_ADU：TrailerBrakeControl EPBC1_rADU：TrailerBrakeControl | Value | 1 | 100 | NA | 重汽冗余制动采用EPB的挂车制动来做冗余
39 | C_REQUEST_BRAKE_CONTROL_MODE_ADS_PS | 主制动模式请求 | NA | CAN | NA | ADU | [EBS]XBRCtrlMode | NA | NA | NA | NA | CAN | NA | NA | NA | NA | NA | NA | NA |  | FD暂时不需要，FIS中体现
40 | C_REQUEST_BRAKE_CONTROL_MODE_ADS_SS | 冗余制动模式请求 | NA | CAN | NA | ADU-R | [BCA]XBRCtrlMode | NA | 1 | NA | NA | CAN | NA | NA | NA | NA | NA | NA | NA |  | FD暂时不需要，FIS中体现
41 | C_REQUEST_BRAKE_CONTROL_PRIORITY_ADS_PS | 主制动控制优先级请求 | NA | CAN | NA | ADU | [ADCU]XBRPriority | NA | NA | NA | NA | CAN | NA | NA | NA | NA | NA | NA | NA |  | FD暂时不需要，FIS中体现
42 | C_REQUEST_BRAKE_CONTROL_PRIORITY_ADS_SS | 冗余制动控制优先级请求 | NA | CAN | NA | ADU-R | [rADCU]XBRPriority | NA | 1 | NA | NA | CAN | NA | NA | NA | NA | NA | NA | NA |  | FD暂时不需要，FIS中体现
43 | C_REQUEST_BRAKE_LAMP_ADS_PS | 刹车灯请求 | NA | CAN | NA | ADU | BrakelightCommand | NA | 0 | NA | NA | CAN | NA | NA | NA | NA | NA | NA | NA |  | FD暂时不需要，FIS中体现
44 | C_REQUEST_EPB_CONTROL_ADS_PS | EPB拉起请求1 | No action Pull up Pull down Fault | CAN | C-CAN | ADU | [ADCU]EPBC1_ADCU：ParkingBrakeControl | Value | 1 | 100 | NA | CAN | TCAN-R | ADU | EPBC1_ADU：ParkingBrakeControl | 0xFB:is ParkingBraketSet 0xFC:Mid Position | 1 | 100 | NA
45 | C_REQUEST_EPB_CONTROL_ADS_SS | EPB拉起请求2 | No action Pull up Pull down Fault | CAN | C-CAN | ADU-R | [rADCU]EPBC1_rADCU：ParkingBrakeControl | Value | 1 | 100 | NA | CAN | TCAN-R | rADU | EPBC1_rADU：ParkingBrakeControl | 0xFB:is ParkingBraketSet 0xFC:Mid Position | 1 | 100 | NA
46 | C_REQUEST_INDICATOR_ADS_PS | 主状态灯请求 | no display inhibit color on (gray) enable color on (white) enable color flash (white) engage color on (blue) engage color flash (blue) fault or fallback color on (red) fault or fallback color flash (red) | CAN | B-CAN | ADU | [ADCU]HMI_ADCU：TelltaleDisplayRequest | 0x0:no indicate 0x1:not available lamp on with gray color 0x2:standy lamp on with wihte color 0x3:standy lamp flashing (0.5s on 0.5s off) 0x4:active lamp on with green color 0x5:active lamp flashing( 0.5s on o.5s off) 0x6:fault lamp on with red color 0x7:fault lamp flashing(0.25s on 0.25s off) 0x8~0xF:reserved | 0 | 100 | NA | CAN | TCAN | ADU | HMI_ADU：TelltaleDisplayRequest | 0x00:no indicate 0x01:unavailable lamp on 0x02:standby lamp on 0x03:standby lamp flashing 0x04:active lamp on 0x05:active lamp flashing 0x06:fault lamp on 0x07:fault lamp flashing | 0 | 100 | NA
47 | C_REQUEST_INDICATOR_ADS_SS | 冗余状态灯请求 | no display inhibit color on (gray) enable color on (white) enable color flash (white) engage color on (blue) engage color flash (blue) fault or fallback color on (red) fault or fallback color flash (red) | CAN | B-CAN | ADU-R | [rADCU]HMI_rADCU：TelltaleDisplayRequest | 0x0:no indicate 0x1:not available lamp on with gray color 0x2:standy lamp on with wihte color 0x3:standy lamp flashing (0.5s on 0.5s off) 0x4:active lamp on with green color 0x5:active lamp flashing( 0.5s on o.5s off) 0x6:fault lamp on with red color 0x7:fault lamp flashing(0.25s on 0.25s off) 0x8~0xF:reserved | 0 | 100 | NA | CAN | TCAN | rADU | HMI_rADU：TelltaleDisplayRequest | 0x00:no indicate 0x01:unavailable lamp on 0x02:standby lamp on 0x03:standby lamp flashing 0x04:active lamp on 0x05:active lamp flashing 0x06:fault lamp on 0x07:fault lamp flashing | 0 | 100 | NA |  | HMI冗余待添加
48 | C_REQUEST_STEERING_WHEEL_ANGLE_ADS_PS | NA | NA | CAN | NA | ADU | SWAngleRequestPS | NA | 1 | NA | SWAngleRequestValidPS | CAN | NA | NA | NA | NA | NA | NA | NA |  | FD暂时不需要，FIS中体现
49 | C_REQUEST_STEERING_WHEEL_ANGLE_VALID_ADS_PS | NA | NA | CAN | NA | ADU | SWAngleRequestValidPS | NA | 1 | NA | NA | CAN | NA | NA | NA | NA | NA | NA | NA |  | FD暂时不需要，FIS中体现
50 | C_REQUEST_TEXT_INFO_ADS_PS | 主文字弹窗请求 | no display xxx ..................... xxx | CAN | B-CAN | ADU | [ADCU]HMI_ADCU：MessageDisplayRequest | 0x00:no indicate 0x01:1 0x02:2 0x03:3 0x04:4 | 0 | 100 | NA | CAN | TCAN | ADU | HMI_ADU：MessageDisplayRequest | 0x00:no indicate | 0 | 100 | NA
51 | C_REQUEST_TEXT_INFO_ADS_SS | 冗余文字弹窗请求 | no display xxx ..................... xxx | CAN | B-CAN | ADU-R | [rADCU]HMI_rADCU：MessageDisplayRequest | 0x00:no indicate 0x01:1 0x02:2 0x03:3 0x04:4 | 0 | 20 | NA | CAN | TCAN | rADU | HMI_rADU：MessageDisplayRequest | 0x00:no indicate | 0 | 100 | NA |  | HMI冗余待添加
52 | C_REQUEST_TIGHTEN_SEATBELT_ADS_PS | 主安全带拉紧请求 | no request tighten | CAN | B-CAN | ADU | BodyControl_ADCU：SeatbeltTightenRequest | 0x0:no request 0x1:tighten 0x2:reserved 0x3:reserved | 0 | 100 | NA | CAN | O-CAN | ADU | Seatblet_Control_Command：SeatbletTightenRequest | 0x0: no request 0x1: tighten 0x2~0x3: reserved | 0 | 100 | NA
53 | C_SEATBELT_STATE_BODY_SYSTEM | 安全带系紧状态 | Seatbelt unfastened Seatbelt fastened | CAN | B-CAN | Seatbelt MCU | BCMS_BCM：LftStBltSwt | 0x0:Off 0x1:On 0x2:Error 0x3:Not available | 0 | 100 | NA | CAN | TCAN | ADU | SM4：LeftSeatBeltSwitch | 0x0:not inserted 0x1:inserted 0x2:fault 0x3:reserve | 0 | 100 | NA
54 | C_REQUEST_TURN_LAMP_ADS_PS | 转向灯控制请求 | NA | CAN | NA | ADU | TurnLampControl | NA | 0 | NA | NA | CAN | NA | NA | NA | NA | NA | NA | NA |  | FD暂时不需要，FIS中体现
55 | C_REQUEST_VIBRATION_SEAT_ADS_PS | 主座椅震动请求 | no request 1s on 1s off as a period 0.5s on 0.5s off as a period 0.25s on 0.25s off as a period always on | CAN | B-CAN | ADU | BodyControl_ADCU：SeatVibrationRequest | 0x0:no request 0x1:1s on 1s off as a period 0x2:0.5s on 0.5s off as a period 0x3:0.25s on 0.25s off as a period 0x4:always on 0x5~0x7:reserved | 0 | 100 | NA | CAN | TCAN-R | ADU | BodyControl_ADU：SEATVIBRATIONREQUEST | 0x0:no request 0x1:1s off as a period 0x2:0.5 s on 0.5s off as a periods 0x3:0.25 s on 0.25s off as a periods 0x4:always on | 0 | 100 | NA
56 | C_REQUEST_VOICE_INFO_ADS_PS | 主语音播报请求 | no indicate xxx ..................... xxx | CAN | B-CAN | ADU | [ADCU]HMI_ADCU：VoiceReminderRequest | 0x00:no indicate 0x01:1 0x02:2 0x03:3 0x04:4 0x05:5 0x06:6 0x07:7 0x08:8 0x09:9 0x0A:10 0x0B:11 0x0C:12 0x0D:13 0x0E:14 0x0F:15 0x10:16 0x11:17 0x12:18 0x13:19 0x14:20 0x15:21 0x16:22 0x17:23 0x18:24 0x19:25 0x1A:26 0x1B:27 0x1C:28 0x1D:29 0x1E:30 0x1F:31 0x20:32 0x21:33 0x22:34 0x23:35 0x24:36 0x25:37 0x26:38 0x27:39 0x28:40 0x29:41 0x2A:42 0x2B:43 0x2C:44 0x2D:45 0x2E:46 0x2F:47 0x30:48 0x31:49 0x32:50 0x33:51 0x34:52 0x35:53 0x36:54 0x37:55 | 0 | 100 | NA | CAN | TCAN | ADU | HMI_ADU：VoiceReminderRequest | 0x00:no indicate | 0 | 100 | NA
57 | C_REQUEST_VOICE_INFO_ADS_SS | 冗余语音播报请求 | no indicate xxx ..................... xxx | CAN | B-CAN | ADU-R | [rADCU]HMI_rADCU：VoiceReminderRequest | 0x00:no indicate 0x01:1 0x02:2 0x03:3 0x04:4 0x05:5 0x06:6 0x07:7 0x08:8 0x09:9 0x0A:10 0x0B:11 0x0C:12 0x0D:13 0x0E:14 0x0F:15 0x10:16 0x11:17 0x12:18 0x13:19 0x14:20 0x15:21 0x16:22 0x17:23 0x18:24 0x19:25 0x1A:26 0x1B:27 0x1C:28 0x1D:29 0x1E:30 0x1F:31 0x20:32 0x21:33 0x22:34 0x23:35 0x24:36 0x25:37 0x26:38 0x27:39 0x28:40 0x29:41 0x2A:42 0x2B:43 0x2C:44 0x2D:45 0x2E:46 0x2F:47 0x30:48 0x31:49 0x32:50 0x33:51 0x34:52 0x35:53 0x36:54 0x37:55 | 0 | 100 | NA | CAN | TCAN | rADU | HMI_rADU：VoiceReminderRequest | 0x00:no indicate | 0 | 100 | NA |  | HMI冗余待添加
58 | C_STEERING_LIQUID_LEVEL_CIOM | 转向液位状态 | Normal Fault | CAN | B-CAN | CIOM | CIOMBSIND_CIOM：SteeringOilTankInd | 0x0:正常 0x1:液位过低 0x2:油罐漏油或传感器故障 0x3:错误 | 0 | 100 | NA | CAN | TCAN | ADCU1 | LS：Turntooillevel | 0x0:Normal 0x1:Abnormal 0x2:reserved 0x3:reserved | 0 | 100 | NA
60 | C_VEHICLE_SPEED_BRAKE_PS | 车速 | Vehicle speed | CAN | C-CAN | EBS | [EBS]EBC2_EBS：FrontAxleSpeed | Value | 0 | 100 | NA | CAN | TCAN | ADCU1 | EBC2：FrontAxleSpeed | Value | 0 | 100 | NA
61 | C_YAW_RATE_BRAKE_PS | 自车横摆角速度 | Value | CAN | C-CAN | EBS | VDC2_EBS：YawRate | Value | 0 | 20 | NA | CAN | TCAN | ADCU1 | VDC2：YawRate | Value | 0 | 10 | NA
62 | C_DISPLAYED_SPEED_IPK | IPK显示车速 | Value | CAN | C-CAN | IPK | TCO1_IC：TachographVehicleSpeed | Value | 0 | 50 | NA | CAN | TCAN | ADCU1 | TCO1：TachographVehicleSpeed | Value | 0 | 50 | NA
63 | C_LEFT_TURN_SWITCH | 左转拨杆状态 | NA | CAN | NA | BCM | State_BCM：LeftTurnSwitch | 0x0:Off 0x1:ON 0x2:Error 0x3:Not available | 0 | 100 | NA | CAN | TCAN-R | ADCU2 | OEL：TurnSignalSwtich | 00:OFF； 01:left turn switch on； 02:right turn switch on； 14:Left&Right turn switch on； others：Reserve | 0 | 100 | NA
64 | C_RIGHT_TURN_SWITCH | 右转拨杆状态 | NA | CAN | NA | BCM | State_BCM：RightTurnSwitch | 0x0:Off 0x1:ON 0x2:Error 0x3:Not available | 0 | 100 | NA | CAN | TCAN-R | ADCU2 | OEL：TurnSignalSwtich | 00:OFF； 01:left turn switch on； 02:right turn switch on； 14:Left&Right turn switch on； others：Reserve | 0 | 100 | NA
65 | C_TRACTOR_LEFT_FRONT_TURN_LIGHT | 拖车左前转向灯状态 | NA | CAN | NA | BCM | TractorLeft-frontTurnLightDriver | NA | NA | NA | NA | CAN | TCAN-R | ADCU2 | CM1：TurnLeftLightEnable CM1：TurnRightLightEnable | NA | NA | NA | NA | 重汽无挂车转向灯信号，用头车转向灯信号替代
66 | C_TRACTOR_RIGHT_FRONT_TURN_LIGHT | 拖车右前转向灯状态 | NA | CAN | NA | BCM | TractorRight-frontTurnLightDriver | NA | NA | NA | NA | CAN | TCAN-R | ADCU2 | CM1：TurnLeftLightEnable CM1：TurnRightLightEnable | NA | NA | NA | NA | 重汽无挂车转向灯信号，用头车转向灯信号替代
67 | C_TRACTOR_LEFT_REAR_TURN_LIGHT | 拖车左后转向灯状态 | NA | CAN | NA | BCM | TractorLeft-rearTurnLightDriver | NA | NA | NA | NA | CAN | TCAN-R | ADCU2 | CM1：TurnLeftLightEnable CM1：TurnRightLightEnable | NA | NA | NA | NA | 重汽无挂车转向灯信号，用头车转向灯信号替代
68 | C_TRACTOR_RIGHT_REAR_TURN_LIGHT | 拖车左后转向灯状态 | NA | CAN | NA | BCM | TractorRight-rearTurnLightDriver | NA | NA | NA | NA | CAN | TCAN-R | ADCU2 | CM1：TurnLeftLightEnable CM1：TurnRightLightEnable | NA | NA | NA | NA | 重汽无挂车转向灯信号，用头车转向灯信号替代
69 | C_SOURCE_ADDRESS_OF_CONTROLLER_BRAKE_PS | 制动器响应源 | L3+ Override | CAN | C-CAN | EBS | [EBS]EBC1_EBS：SrcAddrssOfCntrllngDvcFrBrkeCtrl | Value | 0 | 100 | NA | CAN | TCAN | ADCU1 | EBC1：SourceAddrCtrllingDeviBrakeCtrl | Value | 0 | 100 | NA |  | L3+ Override
70 | C_SUS_STATE_SUSPENSION_SYSTEM | 悬架系统故障状态 | Normal Fault | CAN | C-CAN | ECAS | ASC1_ECAS：Nominallevelfrontaxle Nominallevelrearaxle | 2个： 0x0:Level not specified,(i.e. the nominal level is none of the specified levels, no error condition) 0x1:"Normal Level 1,(i.e. the level prescribed for normal driving, given by design) 0x2:"Normal Level 2,(i.e. a level permitted for driving, for example to lower the vehicle in case of high speed) 0x3:"Normal Level 3,(i.e. a level permitted for driving, for example to lift the vehicle in case of offroad) 0x4: "Preset Level,(i.e. a level to be defined externally via CAN) 0x5:"Customer Level,(i.e. a level to be defined by customer via parameter setting) 0x6:"Upper Level,(i.e. the highest level to be controlled) 0x7: "Lower Level,(i.e. the lowest level to be controlled) 0x8:Level change stopped 0x9:Raising 0xA:Lowering 0xB~0xD:Reserved 0xE:Error 0xF:Not available | 0 | 100 | NA | CAN | TCAN | ADCU1 | ASC1_ECAS：Nominallevelfrontaxle Nominallevelrearaxle | 2个： 0x0:Level not specified 0x1:Normal Level 1 0x2:Normal Level 2 0x3:Normal Level 3 0x4:Preset Level 0x5:Customer Level 0x6:Upper Level 0x7:Lower Level 0x8:Level change stopped 0x9:Raising 0xA:Lowering 0xB:Reserved 0xC:Reserved 0xD:Reserved 0xE:Error 0xF:Not available | 0 | 100 | NA
71 | C_AIR_PRS_CIOM | 制动气压 | Braking air pressure | CAN | B-CAN | CIOM | AIR1_IC：ParkingAirPressure FrontAxleAirPressure RearAxleAirPressure | Value | 0 | 1000 | NA | CAN | TCAN | ADCU1 | AIR1：ParkingAirPressure FrontAxleAirPressure RearAxleAirPressure | Value | 0 | 1000 | NA
72 | C_BRK_RELEASE_READY_TCU |  | 0x0 Transmission Not Ready for Brake Release 0x1 Transmission Ready for Brake Release 0x2 Error 0x3 Not available | CAN | P-CAN | TCU | ETC7_TCU：ETC7_TrmRedyforBrkRelease | 0x0:Transmission Not Ready for Brake Release 0x1:Transmission Ready for Brake Release 0x2:Error 0x3:Not available | 0 | 100 | NA | CAN | TCAN | ADCU1 | ETC7：ETC7_TrmRedyforBrkRelease | 0x0:Transmission Not Ready for Brake Release 0x1:Transmission Ready for Brake Release 0x2:Error 0x3:Not available | 0 | 100 | NA
73 | C_HEAD_LAMP_STATE | 大灯状态 | Fault | CAN | B-CAN | BCM | CIOMD1_CIOM：TractorLeftHightBeamRelayDriver TractorRightHightBeamRelayDriver | 2个： 0x0:Off 0x1:ON 0x2:Error 0x3:Not available | 0 | 100 | NA | CAN | TCAN-R | ADCU2 | CM1：HighBeamEnable | 0x0:off 0x1:on | 0 | 100 | NA
59 | C_TURN_LAMP_STATE | 转向灯状态 | Not Active Left Right Fault | CAN | B-CAN | BCM | CIOMD1_CIOM：TractorLeft_frontTurnLightDriver TractorRightFrontTurnLightDriver TractorLeft_rearTurnLightDriver TractorRight_rearTurnLightDriver | 4个： 0x0:Off 0x1:ON 0x2:Error 0x3:Not available | 0 | 100 | NA | CAN | TCAN-R | ADCU2 | CM1：TurnLeftLightEnable TurnRightLightEnable | 2个： 0x0:off 0x1:on | 0 | 100 | NA
74 | C_HAZARD_LAMP_STATE | 危险警示灯状态 | Not Active Active Fault | CAN | B-CAN | BCM | CIOMD1_CIOM：TractorLeft_frontTurnLightDriver TractorRightFrontTurnLightDriver TractorLeft_rearTurnLightDriver TractorRight_rearTurnLightDriver | 4个： 0x0:Off 0x1:ON 0x2:Error 0x3:Not available | 0 | 100 | NA | CAN | TCAN-R | ADCU2 | CM1：TurnLeftLightEnable TurnRightLightEnable | 2个： 0x0:off 0x1:on | 0 | 100 | NA | 重汽该信号逻辑中包含Hazard Lamp
75 | C_COOLING_STATE_ADU_COOLING | ADU冷却故障状态 | NA | CAN | O-CAN | ADU Cooling | AECS_Status | NA | 0 | NA | NA | CAN | NA | NA | NA | NA | NA | NA | NA
76 | C_SOURCE_ADDRESS_OF_CONTROLLER_PARK_BRAKE_PS | EPB正在响应哪个控制器 | L3+ Override | CAN | C-CAN | EPB | [EPB]EBC1_EPB：SrcAddrssOfCntrllngDvcFrBrkeCtrl | Value | 0 | 100 | NA | CAN | TCAN-R | ADCU1 | EBC1_EPB：SrcAddrssOfCntrllngDvcFrBrkeCtrl | Value | 0 | 100 | NA |  | L3+ Override
77 | C_HOD_STATE | 电容方向盘状态 | Normal Fault | CAN | B-CAN | HOD | STATUS_HOD：HODStatus | 0x0:故障，无法检测； 0x1:未握方向盘 0x2:单手握方向盘 0x3:双手握方向盘 | 1 | 100 | NA | CAN | TCAN、TCAN-R | ADCU2 | STATUS_HOD：HODStatus | 0x00:Failure, no detection 0x01:handsoff 0x02: one hand on 0x03: two hand on | 0 | 100 | NA
78 | C_DMS_STATE | 驾驶员监控系统状态 | Normal Fault | CAN | B-CAN | DMS | DMS_Msg1：DMS_SysState | 0x0: Not active 0x1: Active 0x2: DMS System error 0x3: Not available | 1 | 100 | NA | CAN | TCAN-R | ADCU2 | DMS_Msg1：DMS_SysState | 0x0: Not active 0x1: Active 0x2: DMS System error 0x3: Not available | 1 | 100 | NA
79 | C_TPMS_STATE | 胎压监测系统状态 | Normal Fault | CAN | C-CAN | TPMS | TPMS_01_TPMS：Tyre_pressure_status | 0x0: 正常压力范围 0x2: 高压 0x5: 低压 0x6: 超低压 0xF: Not available | 0 | 200 | NA | CAN | TCAN-R | ADCU2 | TIRE：CTIWheelSensorStatus | Value | 0 | 500 | NA
80 | C_TYRE_PRESSURE_STATE | 胎压是否正常 | Normal Abnormal | CAN | C-CAN | TPMS | TPMS_01_TPMS：Tyre_pressure_status | 0x0: 正常压力范围 0x2: 高压 0x5: 低压 0x6: 超低压 0xF: Not available | 0 | 200 | NA | CAN | TCAN-R | ADCU2 | TIRE：TriePress | Value | 0 | 500 | NA
81 | C_EBI_SWITCH | EBI开关状态 | EBI Switch off/off EBI Switch on | CAN | C-CAN | EBS | AUXIO_EBS：AuxiliaryIO9EBIswitch | 0x0:Retarder integration disabled 0x1:Retarder integration enabled 0x2:Error indicator 0x3:Not available or not installed | 0 | 100 | NA | CAN | TCAN | ADCU1 | MSF：EBI_Shutdown_Switch_MSF | Value | 0 | 100 | NA
82 | C_INTER_AXLE_DIFF_SWITCH | 差速器开关状态 | Not Active/Off Active | CAN | B-CAN | BCM | CAS_BCM：InterAxleDiffSwitch | 0x0:ATC lamp off 0x1:ATC lamp on | 0 | 200 | NA | CAN | TCAN | ADCU1 | SM4：RearAxleDifferentialLockStatus | 0x0:unlock 0x1:lock 0x2:fault 0x3:reserve | 0 | 100 | NA
83 | C_INTER_WHEEL_DIFF_SWITCH | 差速器开关状态 | Not Active/Off Active | CAN | B-CAN | BCM | CAS_BCM：InterWheelDiffSwitch | 0x0: no display 0x1:AD enable status color on 0x2:AD engage status color on 0x3:AD fallback status color on 0x4:AD fallback status color breathing | 0 | 200 | NA | CAN | TCAN | ADCU1 | SM4：RearWheel1DifferentialLockStatus RearWheel2DifferentialLockStatus | 0x0:unlock 0x1:lock 0x2:fault 0x3:reserve | 0 | 100 | NA
84 | C_ADU_PS_VOLTAGE_BAT_PS | ADU的主回路供电电压 | ADU Battery 1 Voltage | 硬线信号 | Battery-ADU | BAT | NA | ADU检测 | NA | ADU采样 | NA | 硬线信号 | Battery-ADU | BAT | NA | ADU检测 | NA | ADU采样 | NA
85 | C_ADU_PS_VOLTAGE_BAT_SS | ADU的冗余回路供电电压 | ADU Battery 2 Voltage | 硬线信号 | Battery-ADU | BAT | NA | ADU检测 | NA | ADU采样 | NA | 硬线信号 | Battery-ADU | BAT | NA | ADU检测 | NA | ADU采样 | NA
86 | C_ADU_SS_VOLTAGE_BAT_PS | ADU-R的主回路供电电压 | ADU-R Battery 1 Voltage | 硬线信号 | Battery-ADU | BAT-R | NA | ADU检测 | NA | ADU采样 | NA | 硬线信号 | Battery-ADU | BAT-R | NA | ADU检测 | NA | ADU采样 | NA
87 | C_ADU_SS_VOLTAGE_BAT_SS | ADU-R的冗余回路供电电压 | ADU-R Battery 2 Voltage | 硬线信号 | Battery-ADU | BAT-R | NA | ADU检测 | NA | ADU采样 | NA | 硬线信号 | Battery-ADU | BAT-R | NA | ADU检测 | NA | ADU采样 | NA
88 | C_IGN_WAKEUP_BCM_PS1 | ADU的唤醒信号1 | High Low/Fault | 硬线信号 | BCM-ADU | BCM/Gateway | NA | ADU检测 | NA | ADU采样 | NA | 硬线信号 | BCM-ADU | BCM/Gateway | NA | ADU检测 | NA | ADU采样 | NA
89 | C_IGN_WAKEUP_BCM_PS2 | ADU的唤醒信号2 | High Low/Fault | 硬线信号 | BCM-ADU | BCM/Gateway | NA | ADU检测 | NA | ADU采样 | NA | 硬线信号 | BCM-ADU | BCM/Gateway | NA | ADU检测 | NA | ADU采样 | NA
90 | C_IGN_WAKEUP_BCM_SS1 | ADU-R的唤醒信号1 | High Low/Fault | 硬线信号 | BCM-ADU | BCM/Gateway | NA | ADU检测 | NA | ADU采样 | NA | 硬线信号 | BCM-ADU | BCM/Gateway | NA | ADU检测 | NA | ADU采样 | NA
91 | C_IGN_WAKEUP_BCM_SS2 | ADU-R的唤醒信号2 | High Low/Fault | 硬线信号 | BCM-ADU | BCM/Gateway | NA | ADU检测 | NA | ADU采样 | NA | 硬线信号 | BCM-ADU | BCM/Gateway | NA | ADU检测 | NA | ADU采样 | NA
92 | C_SES_STATE_SES | SES故障状态 | Normal Fault | CAN | C-CAN、R-CAN | SES | InnerState1_PCU：SESState | 0x0:正常Normal 0x1:故障Fault | 0 | 100 | NA | CAN | TCAN、TCAN-R | SES | InnerState1_PCU：SESState | 0x0:正常Normal 0x1:故障Fault | 0 | 100 | NA
93 | C_SES_SWITCH_MODE_SES | Q1和Q2通断状态 | Q1 and Q2 Open Q1 and Q2 Closed | CAN | C-CAN、R-CAN | SES | InnerState1_PCU：StateOfQ1_Q2 | 0x0:主开关、保护开关均断开 0x1:主开关、保护开关均已有效导通 0x2:主开关、保护开关没有完全有效导通 0x3:保留 | 0 | 100 | NA | CAN | TCAN、TCAN-R | SES | InnerState1_PCU：StateOfQ1&Q2 | 0x0:Q1和Q2断开 0x1:Q1和Q2导通 0x2:保留 | 0 | 100 | NA
94 | C_UNDERVOLTAGE_PROTECTION_SES | 欠压保护状态 | No undervoltage Undervoltage but not know which power cause this Undervoltage because of primary power Undervoltage because of secondary power | CAN | C-CAN、R-CAN | SES | InnerState1_PCU：UndervoltageState | 0x0:欠压保护未保护 0x1:欠压保护已保护，但保护的回路不明确 0x2:欠压保护已保护，因主回路造成 0x3:欠压保护已保护，因冗余回路 造成 0x4:保留 0x5:保留 0x6:保留 | 0 | 100 | NA | CAN | TCAN、TCAN-R | SES | InnerState1_PCU：UndervoltageState | 0x0:欠压保护未保护 0x1:欠压保护已保护，但保护的回路不明确 0x2:欠压保护已保护，因主回路造成 0x3:欠压保护已保护，因冗余回路 造成 0x4:保留 0x5:保留 0x6:保留 | 0 | 100 | NA
95 | C_OVERVOLTAGE_PROTECTION_SES | 过压保护状态 | No overvoltage Overvoltage but not know which power cause this Overvoltage because of primary power Overvoltage because of secondary power | CAN | C-CAN、R-CAN | SES | InnerState1_PCU：OvervoltageState | 0x0:过压保护未保护 0x1:过压保护已保护，但保护的回路不明确 0x2:过压保护已保护，因主回路造成 0x3:过压保护已保护，因冗余回路造成 0x4:保留 0x5:保留 0x6:保留 | 0 | 100 | NA | CAN | TCAN、TCAN-R | SES | InnerState1_PCU：OvervoltageState | 0x0:过压保护未保护 0x1:过压保护已保护，但保护的回路不明确 0x2:过压保护已保护，因主回路造成 0x3:过压保护已保护，因冗余回路造成 0x4:保留 0x5:保留 0x6:保留 | 0 | 100 | NA
96 | C_OVERCURRENT_PROTECTION_SES | 过流保护状态 | No overcurrent Overcurrent but not know which power cause this Overcurrent because of primary power Overcurrent because of secondary power | CAN | C-CAN、R-CAN | SES | InnerState1_PCU：OvercurrentState | 0x0:过流保护未保护 0x1:过流保护已保护，但保护的回路不明确 0x2:过流保护已保护，因主回路造成 0x3:过流保护已保护，因冗余回路造成 0x4:过流保护已保护，因应急回路造成 0x5:保留 0x6:保留 | 0 | 100 | NA | CAN | TCAN、TCAN-R | SES | InnerState1_PCU：OvercurrentState | 0x0:过流保护未保护 0x1:过流保护已保护，但保护的回路不明确 0x2:过流保护已保护，因主回路造成 0x3:过流保护已保护，因冗余回路造成 0x4:过流保护已保护，因应急回路造成 0x5:保留 0x6:保留 | 0 | 100 | NA
97 | C_OVERTEMPERATURE_PROTECTION_SES | 过温保护状态 | No overtemperature Overtemperature | CAN | C-CAN、R-CAN | SES | InnerState2_PCU：OvertemperatureState | 0x0:过温保护未保护 0x1:过温保护已保护 | 0 | 100 | NA | CAN | TCAN、TCAN-R | SES | InnerState2_PCU：OvertemperatureState | 0x0:过温保护未保护 0x1:过温保护已保护 | 0 | 100 | NA
98 | C_PROTECTION_RECOVERY_SES | Q1和Q2恢复接通状态 | Normal state and no need to recover Still not back to normal and open Back to normal, but open and pre-charging Back to normal and closed Back to normal, but cannot recover The recovery function are deadlocked and can not be recovered again | CAN | C-CAN、R-CAN | SES | InnerState3_PCU：RecoverStateOfQ1andQ2 | 0x0:正常状态无需恢复 0x1:检测尚未恢复到正常状态 0x2:检测已恢复到正常状态，主开关、保护开关尚未完全有效导通 0x3:检测已恢复到正常状态，且主开关、保护开关均已正常恢复有效导通 0x4:检测已恢复到正常状态，但无法恢复接通 0x5:检测已恢复到正常状态，但恢复接通已锁死 0x6:保留 0x7:保留 | 0 | 100 | NA | CAN | TCAN、TCAN-R | SES | InnerState3_PCU：RecoverStateOfQ1_Q2 | 0x0:正常状态无需恢复 0x1:检测尚未恢复到正常状态 0x2:检测已恢复到正常状态，预充电进行中 0x3:检测已恢复到正常状态，且已正常恢复接通 0x4:检测已恢复到正常状态，但无法恢复接通 0x5:恢复接通已锁死,但无法恢复到正常状态 0x6:保留 0x7:保留 | 0 | 100 | NA
99 | C_PRIMARY_POWER_VOLTAGE_SES | 主回路电压采样值 | Primary power voltage | CAN | C-CAN、R-CAN | SES | InnerState2_PCU：MainLoopVoltage | Value | 0 | 100 | NA | CAN | TCAN、TCAN-R | SES | InnerState2_PCU：MainLoopVoltage | Value | 0 | 100 | NA
100 | C_SECONDARY_POWER_VOLTAGE_SES | 冗余回路电压采样值 | Secondary power voltage | CAN | C-CAN、R-CAN | SES | InnerState2_PCU：RedundantLoopVoltage | Value | 0 | 100 | NA | CAN | TCAN、TCAN-R | SES | InnerState2_PCU：RedundantLoopVoltage | Value | 0 | 100 | NA
101 | C_PRIMARY_POWER_CURRENT_SES | 主回路出线方向上通过的电流采样值 | Primary power current | CAN | C-CAN、R-CAN | SES | InnerState2_PCU：MainLoopCurrent_Out | Value | 0 | 100 | NA | CAN | TCAN、TCAN-R | SES | InnerState2_PCU：MainLoopCurrent(Out) | Value | 0 | 100 | NA
102 | C_SECONDARY_POWER_CURRENT_SES | 冗余回路出线方向上通过的电流采样值 | Secondary power current | CAN | C-CAN、R-CAN | SES | InnerState2_PCU：RedundantLoopCurrent_Out | Value | 0 | 100 | NA | CAN | TCAN、TCAN-R | SES | InnerState2_PCU：RedundantLoopCurrent(Out) | Value | 0 | 100 | NA
103 | C_SES_TEMPERATURE_SES | 工作温度采样值 | SES temperature | CAN | C-CAN、R-CAN | SES | InnerState3_PCU：WorkingTemperature | Value | 0 | 100 | NA | CAN | TCAN、TCAN-R | SES | InnerState3_PCU：WorkingTemperature | Value | 0 | 100 | NA
104 | C_SES_MOSFET_STATE_SES | MOS管故障状态 | All MOSFET normal Only MOSFET Q1 fault Only MOSFET Q2 fault Only MOSFET Q1 and Q2 fault Only MOSFET Qprecharge fault Only MOSFET Q1 and Qprecharge fault Only MOSFET Q2 and Qprecharge fault MOSFET Q1, Q2 and Qprecharge all fault | CAN | C-CAN、R-CAN | SES | InnerState3_PCU：MOSFailureState | 0x0:主开关无故障 0x1:主开关故障 | 0 | 100 | NA | CAN | TCAN、TCAN-R | SES | InnerState3_PCU：MOSFailureState | 0x0：Q1、Q2、Qpr无故障； 0x1：Q1故障，Q2和Qpr无故障； 0x2：Q2故障，Q1和Qpr无故障； 0x3：Q1和Q2故障，Qpr无故障； 0x4：Qpr故障，Q1和Q2无故障； 0x5：Qpr和Q1故障，Q2无故障； 0x6：Qpr和Q2故障，Q1无故障； 0x7：Q1、Q2及Qpr都存在故障。 | 0 | 100 | NA
105 | C_SES_MOSFET_DRIVER_STATE_SES | MOS管驱动故障状态 | All MOSFET driver normal Only MOSFET Q1 driver fault Only MOSFET Q2 driver fault Only MOSFET Q1 driver and Q2 driver fault Only MOSFET Qprecharge driver fault Only MOSFET Q1 driver and Qprecharge driver fault Only MOSFET Q2 driver and Qprecharge driver fault MOSFET Q1 driver, Q2 driver and Qprecharge driver all fault | CAN | C-CAN、R-CAN | SES | InnerState3_PCU：MOSDriveFailureState | 0x0:主开关驱动、保护开关驱动无故障 0x1:主开关驱动故障，保护开关驱动无故障 0x2:保护开关驱动故障，主开关驱动无故障 0x3:主开关、保护开关驱动均存在故障 | 0 | 100 | NA | CAN | TCAN、TCAN-R | SES | InnerState3_PCU：MOSDriveFailureState | 0x0：Q1、Q2、Qpr驱动无故障 0x1：Q1驱动故障，Q2和Qpr驱动无故障； 0x2：Q2驱动故障，Q1和Qpr驱动无故障； 0x3：Q1和Q2驱动故障，Qpr驱动无故障； 0x4：Qpr驱动故障，Q1和Q2驱动无故障； 0x5：Qpr和Q1驱动故障，Q2驱动无故障； 0x6：Qpr和Q2驱动故障，Q1驱动无故障； 0x7：Q1、Q2及Qpr驱动都存在故障。 | 0 | 100 | NA
106 | C_ERR_COM_IBS_PS | 主蓄电池IBS故障状态 | Normal PS Error PS | LIN | ADU-IBS | IBS | IBS_SOC：IBSErrorCommon | 0x1: Internal IBS error present | 0 | 20 | NA | LIN | ADU-IBS | IBS | IBS_SOC：IBSErrorCommon | 0x1: Internal IBS error present | 0 | 20 | NA
107 | C_ERR_COM_IBSR_SS | 冗余蓄电池IBS故障状态 | Normal SS Error SS | LIN | ADU-IBS | IBS-R | IBS_SOC：IBSErrorCommon | 0x1: Internal IBS error present | 0 | 20 | NA | LIN | ADU-IBS | IBS-R | IBS_SOC：IBSErrorCommon | 0x1: Internal IBS error present | 0 | 20 | NA
108 | C_BAT_VLT_IBS_PS | 主蓄电池电压 | Battery Voltage | LIN | ADU-IBS | IBS | IBS_DataAcquisition：BatteryVoltage | Value | 0 | 20 | NA | LIN | ADU-IBS | IBS | IBS_DataAcquisition：BatteryVoltage | Value | 0 | 20 | NA
109 | C_BATR_VLT_IBSR_SS | 冗余蓄电池电压 | Battery-R Voltage | LIN | ADU-IBS | IBS-R | IBS_DataAcquisition：BatteryVoltage | Value | 0 | 20 | NA | LIN | ADU-IBS | IBS-R | IBS_DataAcquisition：BatteryVoltage | Value | 0 | 20 | NA
110 | C_BAT_SOC_IBS_PS | 主蓄电池SOC | Battery SOC | LIN | ADU-IBS | IBS | IBS_SOC：SOC | Value | 0 | 20 | NA | LIN | ADU-IBS | IBS | IBS_SOC：SOC | Value | 0 | 20 | NA
111 | C_BATR_SOC_IBSR_SS | 冗余蓄电池SOC | Battery-R SOC | LIN | ADU-IBS | IBS-R | IBS_SOC：SOC | Value | 0 | 20 | NA | LIN | ADU-IBS | IBS-R | IBS_SOC：SOC | Value | 0 | 20 | NA
112 | C_BAT_SOH_IBS_PS | 主蓄电池SOH | Battery SOH | LIN | ADU-IBS | IBS | IBS_SOH：SOH | Value | 0 | 20 | NA | LIN | ADU-IBS | IBS | IBS_SOH：SOH | Value | 0 | 20 | NA
113 | C_BATR_SOH_IBSR_SS | 冗余蓄电池SOH | Battery-R SOH | LIN | ADU-IBS | IBS-R | IBS_SOH：SOH | Value | 0 | 20 | NA | LIN | ADU-IBS | IBS-R | IBS_SOH：SOH | Value | 0 | 20 | NA
114 | C_AD_PAGE_AUDIO_REQ_FEEDBACK_IVI | IVI发聩是否接受IVI Box显示请求 | deny accept | CAN | I-CAN | IVI | DISPLAY_IVI：AudioRequestFeedback | 0x0:deny（拒绝IVI Box的音频功能请求） 0x1:accept（允许IVI Box使用音频功能） | 0 | 1000 | NA | CAN | I-CAN | IVI | IVI_Status：Audiorequestfeedback | 0x0:deny 0x1:accept | 0 | 100 | NA
115 | C_AD_PAGE_AUDIO_REQ_IVIBOX | IVI Box请求显示 | no request navigation voice remind emergency call | CAN | I-CAN | IVI Box | HMIRequest_IVIBOX：AudioRequest | 0x0:no request 0x1:navigation voice remind 0x2:emergency call 0x3:reserved | 0 | 100 | NA | CAN | I-CAN | IVI Box | IVIBOX_ADPAGEStatus：AudioRequest | 0x0:no request 0x1:navigation voice remind 0x2:emergency call 0x3:reserved | 0 | 100 | NA
116 | C_AD_PAGE_DISPLAYING_IVI | IVI正在显示AD页面 | not at AD page at AD page | CAN | I-CAN | IVI | DISPLAY_IVI：CurrentADPage | 0x0:not at AD page 0x1:at AD page | 0 | 1000 | NA | CAN | I-CAN | IVI | IVI_Status：CurrentADPage | 0x0:not at AD page 0x1:at AD page | 0 | 100 | NA
117 | C_AD_PAGE_JUMP_REQ_IVIBOX | 请求IVI跳转到AD页面 | no request request to AD page request to IVI home page | CAN | I-CAN | IVI Box | HMIRequest_IVIBOX：ADPageJumpRequest | 0x0:no request 0x1:request to AD page 0x2:request to IVI home page 0x3:reserved | 0 | 100 | NA | CAN | I-CAN | IVI Box | IVIBOX_ADPAGEStatus：ADPageJumpRequest | 0x0:no request 0x1:request to AD page 0x2:request to IVI home page 0x3:reserved | 0 | 100 | NA
118 | C_AD_PAGE_LVDS_READY_IVIBOX | AD页面图像是否ready | not ready ready | CAN | I-CAN | IVI Box | HMIRequest_IVIBOX：ADPageLVDSReady | 0x0:not ready 0x1:ready 0x2:reserved 0x3:reserved | 0 | 100 | NA | CAN | I-CAN | IVI Box | IVIBOX_ADPAGEStatus：ADPageLVDSReady | 0x0:not ready 0x1:ready 0x2:reserved 0x3:reserved | 0 | 100 | NA
119 | C_LIDAR_CLEAN_PROGRESS_ADU_PS | LIDAR清洗过程状态 | No clean request Cleaning is on-going Cleaning finished Cleaning finished but failed | CAN | O-CAN | ADU | CleaningProcessStatus_ADU：CleaningProcessStatus | 0x0: No clean request 0x1: Cleaning is on-going 0x2: Cleaning finished 0x3: Cleaning finished but failed | 0 | 100 | NA | CAN | O-CAN | ADU | CleaningProcessStatus_ADU：CleaningProcessStatus | 0x0: No clean request 0x1: Cleaning is on-going 0x2: Cleaning finished 0x3: Cleaning finished but failed | 0 | 100 | NA
120 | C_LIDAR_CLEAN_SYSTEM_STATE_ADU_PS | LIDAR清洗系统状态 | Disable Enable | CAN | O-CAN | ADU | CleaningProcessStatus_ADU：CleaningSystemStatus | 0x0:Disable 0x1:Enable 0x2-0x3:reserved | 0 | 100 | NA | CAN | O-CAN | ADU | CleaningProcessStatus_ADU：CleaningSystemStatus | 0x0: normal 0x1: fault 0x2~0x3: reserved | 0 | 100 | NA
121 | C_LOCAL_DESTINATION_IVIBOX | 本地设置导航目的地 | NA | Ethernet | ADU-IVI BOX | IVI Box | NA | NA | NA | NA | NA | Ethernet | ADU-IVI BOX | IVI Box | NA | NA | NA | NA | NA
122 | C_LOCAL_NAVIGATION_ROUTE_IVIBOX | 本地导航路径 | NA | Ethernet | ADU-IVI BOX | IVI Box | NA | NA | NA | NA | NA | Ethernet | ADU-IVI BOX | IVI Box | NA | NA | NA | NA | NA
123 | C_ONLINE_DESTINATION_CLOUD | 云端设置导航目的地 | NA | Ethernet | ADU-IVI BOX | TBox | NA | NA | NA | NA | NA | Ethernet | ADU-IVI BOX | TBox | NA | NA | NA | NA | NA
124 | C_ONLINE_NAVIGATION_ROUTE_CLOUD | 云端导航路径 | NA | Ethernet | ADU-IVI BOX | TBox | NA | NA | NA | NA | NA | Ethernet | ADU-IVI BOX | TBox | NA | NA | NA | NA | NA
125 | C_USER_ID_DATA_IVIBOX | 用户ID | NA | Ethernet | ADU-IVI BOX | IVI Box | NA | NA | NA | NA | NA | Ethernet | ADU-IVI BOX | IVI Box | NA | NA | NA | NA | NA
126 | C_OVERRIDE_STATE_STEERING_SS | 驾驶员是否转向 | Inactive Active Driver Reaction | CAN | R-CAN | EPS-R | ECUControlInformation2_CEPS：SteeringOverrideSS | 0x0:Inactive 0x1:Active 0x2:Driver Reaction | 1 | 20 | SteeringOverrideValidSS | CAN | TCAN-R | ADCU2 | ECUControlInformation2_CEPS：SteeringOverrideSS | 0x0:Inactive 0x1:Active 0x2:Driver Reaction | 1 | 20 | SteeringOverrideValidSS
127 | C_SOURCE_ADDRESS_OF_CONTROLLER_BRAKE_SS | EBS-R是否响应ADU | L3+ Override | CAN | R-CAN | EBS-R | [BCA]EBC1_BCA：SrcAddrssOfCntrllngDvcFrBrkeCtrl | Value | 0 | 100 | NA | CAN | TCAN-R | ADCU2 | EBC1_EPB：SrcAddrssOfCntrllngDvcFrBrkeCtrl | Value | 0 | 100 | NA |  | L3+ Override
128 | C_SWITCH_STATUS_PARK_BRAKE_PS | 手刹开关是否拉起 | Applied | CAN | C-CAN | EPB | EPBS1_EPB：ParkBtSwitch RelsBtSwitch | 0x0:Switch passive 0x1:Switch active 0x2:Error 0x3:Not available 0x0:Switch passive 0x1:Switch active 0x2:Error 0x3:Not available | 0 | 100 | NA | CAN | TCAN-R | ADCU2 | EPBS1_EPB：EPB_BraSwitch | 0x0:EPBBrakeNotSet 0x1:EPBBrakeSet 0x2:Error 0x3:Not available | 0 | 100 | NA
129 | C_GPS_FOR_NAVI_ADU_PS | 定位信息 | NA | CAN | O-CAN | ADU | Message： GPS_Bearing GPS_Latitude GPS_Longitude GPS_Speed GPS_Timestamp1 GPS_Timestamp2 | Value | 0 | 100 | NA | CAN | O-CAN | ADU | Message： GPS_Bearing GPS_Latitude GPS_Longitude GPS_Speed GPS_Timestamp1 GPS_Timestamp2 | Value | 0 | 100 | NA
130 | C_Inlet_RadiatorTemp | 散热器进水管温度 | Inlet_RadiatorTemp | CAN | O-CAN | ACS | AECS_Feedback1：Inlet_RadiatorTemp | Value | 0 | 100 | NA | CAN | O-CAN | ADU | AECS_Feedback1：Inlet_RadiatorTemp | Value | 0 | 100 | NA
131 | C_Outlet_RadiatorTemp | 散热器出水管温度 | Outlet_RadiatorTemp | CAN | O-CAN | ACS | AECS_Feedback1：Outlet_RadiatorTemp | Value | 0 | 100 | NA | CAN | O-CAN | ADU | AECS_Feedback1：Outlet_RadiatorTemp | Value | 0 | 100 | NA
132 | C_Fan_AmbientTemp | 风扇环境温度 | Fan_AmbientTemp | CAN | O-CAN | ACS | AECS_Feedback1：Fan_AmbientTemp | Value | 0 | 100 | NA | CAN | O-CAN | ADU | AECS_Feedback1：Fan_AmbientTemp | Value | 0 | 100 | NA
133 | C_ECU_AmbientTemp | ECU环境温度 | ECU_AmbientTemp | CAN | O-CAN | ACS | AECS_Feedback1：ECU_AmbientTemp | Value | 0 | 100 | NA | CAN | O-CAN | ADU | AECS_Feedback1：ECU_AmbientTemp | Value | 0 | 100 | NA
134 | C_Voltage | ECU电压 | Voltage | CAN | O-CAN | ACS | AECS_Feedback1：AECS_Voltage | Value | 0 | 100 | NA | CAN | O-CAN | ADU | AECS_Feedback1：AECS_Voltage | Value | 0 | 100 | NA
135 | C_Fan_SpeedPercent | 风扇转速 | Fan_SpeedPercent | CAN | O-CAN | ACS | AECS_Feedback1：Fan_SpeedPercent | Value | 0 | 100 | NA | CAN | O-CAN | ADU | AECS_Feedback1：Fan_SpeedPercent | Value | 0 | 100 | NA
136 | C_Pump_SpeedPercent | 水泵转速 | Pump_SpeedPercent | CAN | O-CAN | ACS | AECS_Feedback1：Pump_SpeedPercent | Value | 0 | 100 | NA | CAN | O-CAN | ADU | AECS_Feedback1：Pump_SpeedPercent | Value | 0 | 100 | NA
137 | C_ACS_Status | cooling系统状态 | Off Standby Active Fault | CAN | O-CAN | ACS | AECS_Feedback1：AECS_Status | 0x0:Off 0x1:Standby 0x2:Active 0x3:Fault 0x4~0x7:reserved | 0 | 100 | NA | CAN | O-CAN | ADU | AECS_Feedback1：AECS_Status | 0x0:Off 0x1:Standby 0x2:Active 0x3:Fault 0x4~0x7:reserved | 0 | 100 | NA
138 | C_Over_Temp_level | 过温报警 | Normal Warning Critica | CAN | O-CAN | ACS | AECS_Feedback1：Over_Temp_level | 0x0: Normal 0x1: Warning 0x2: Critical 0x3: reserved | 0 | 100 | NA | CAN | O-CAN | ADU | AECS_Feedback1：Over_Temp_level | 0x0: Normal 0x1: Warning 0x2: Critical 0x3: reserved | 0 | 100 | NA
139 | C_Coolant_Alarm | 水冷剂报警 | Normal Warning | CAN | O-CAN | ACS | AECS_Feedback2：Coolant_Alarm | 0x0: Normal 0x1: Warning 0x2: reserved 0x3: reserved | 0 | 100 | NA | CAN | O-CAN | ADU | AECS_Feedback2：Coolant_Alarm | 0x0: Normal 0x1: Warning 0x2: reserved 0x3: reserved | 0 | 100 | NA
140 | C_Fan_AmbientTemp_Alarm | 风扇环境温度报警 | Negative Positive | CAN | O-CAN | ACS | AECS_Feedback2：Fan_AmbientTemp_Alarm | 0x0: Negative 0x1: Positive 0x2~0x3: reserved | 0 | 100 | NA | CAN | O-CAN | ADU | AECS_Feedback2：Fan_AmbientTemp_Alarm | 0x0: Negative 0x1: Positive 0x2~0x3: reserved | 0 | 100 | NA
141 | C_ECU_AmbientTemp_Alarm | ECU环境温度报警 | Negative Positive | CAN | O-CAN | ACS | AECS_Feedback2：ECU_AmbientTemp_Alarm | 0x0: Negative 0x1: Positive 0x2~0x3: reserved | 0 | 100 | NA | CAN | O-CAN | ADU | AECS_Feedback2：ECU_AmbientTemp_Alarm | 0x0: Negative 0x1: Positive 0x2~0x3: reserved | 0 | 100 | NA
142 | C_Voltage_Alarm | ECU电压报警 | Normal Over Voltage Under Voltage | CAN | O-CAN | ACS | AECS_Feedback2：Voltage_Alarm | 0x0: Normal 0x1: Over Voltage 0x2: Under Voltage 0x3: reserved | 0 | 100 | NA | CAN | O-CAN | ADU | AECS_Feedback2：Voltage_Alarm | 0x0: Normal 0x1: Over Voltage 0x2: Under Voltage 0x3: reserved | 0 | 100 | NA
143 | C_Fan_hardware_Fault | 风扇硬件故障 | Negative Positive | CAN | O-CAN | ACS | AECS_Feedback2：Fan_hardware_Fault | 0x0: Negative 0x1: Positive 0x2~0x3: reserved | 0 | 100 | NA | CAN | O-CAN | ADU | AECS_Feedback2：Fan_hardware_Fault | 0x0: Negative 0x1: Positive 0x2~0x3: reserved | 0 | 100 | NA
144 | C_ECU_hardware_Fault | ECU硬件故障 | Negative Positive | CAN | O-CAN | ACS | AECS_Feedback2：ECU_hardware_Fault | 0x0: Negative 0x1: Positive 0x2~0x3: reserved | 0 | 100 | NA | CAN | O-CAN | ADU | AECS_Feedback2：ECU_hardware_Fault | 0x0: Negative 0x1: Positive 0x2~0x3: reserved | 0 | 100 | NA
145 | C_Pump_hardware_Fault | 水泵硬件故障 | Negative Positive | CAN | O-CAN | ACS | AECS_Feedback2：Pump_hardware_Fault | 0x0: Negative 0x1: Positive 0x2~0x3: reserved | 0 | 100 | NA | CAN | O-CAN | ADU | AECS_Feedback2：Pump_hardware_Fault | 0x0: Negative 0x1: Positive 0x2~0x3: reserved | 0 | 100 | NA
146 | C_Water_Thermometer_Alarm | 温度计故障 | Negative Positive | CAN | O-CAN | ACS | AECS_Feedback2：Water_Thermometer_Alarm | 0x0: Negative 0x1: Positive 0x2~0x3: reserved | 0 | 100 | NA | CAN | O-CAN | ADU | AECS_Feedback2：Water_Thermometer_Alarm | 0x0: Negative 0x1: Positive 0x2~0x3: reserved | 0 | 100 | NA
147 | C_CLEANING_SWTICH_REQUEST | 清洗请求 | off on | CAN | O-CAN | ADU | Lidar_cleaning_control2_ADU：CleaningSwitchRequest | 0x0: off 0x1: on | 0 | 100 | NA | CAN | O-CAN | ADU | Lidar_cleaning_control2_ADU：CleaningSwitchRequest | 0x0: off 0x1: on | 0 | 100 | NA
148 | C_CLEANING_SWTICH_REQUEST_STATUS | 清洗请求有效位 | valid invalid | CAN | O-CAN | ADU | Lidar_cleaning_control2_ADU：CleaningSwitchRequestStatus | 0x0: valid 0x1: invalid | 0 | 100 | NA | CAN | O-CAN | ADU | Lidar_cleaning_control2_ADU：CleaningSwitchRequestStatus | 0x0: valid 0x1: invalid | 0 | 100 | NA
149 | C_WINDSHIELD_VALVE_CLOSE_REQUEST | 前档玻璃电磁阀关闭请求 | off on | CAN | O-CAN | ADU | Lidar_cleaning_control2_ADU：WindshieldValveCloseRequest | 0x0: off 0x1: on | 0 | 100 | NA | CAN | O-CAN | ADU | Lidar_cleaning_control2_ADU：WindshieldValveCloseRequest | 0x0: off 0x1: on | 0 | 100 | NA
150 | C_CLEANING_OBJECT_ID | 清洗目标ID | no request Lidars all forward lidar left_side lidar right_side lidar forward and left_side lidar forward and right_side lidar left_side and right_side lidar | CAN | O-CAN | ADU | Lidar_cleaning_control2_ADU：CleaningObjectID | 0x0: no request 0x1: Lidars all 0x2: forward lidar 0x3: left_side lidar 0x4: right_side lidar 0x5: forward and left_side lidar 0x6: forward and right_side lidar 0x7: left_side and right_side lidar | 0 | 100 | NA | CAN | O-CAN | ADU | Lidar_cleaning_control2_ADU：CleaningObjectID | 0x0: no request 0x1: Lidars all 0x2: forward lidar 0x3: left_side lidar 0x4: right_side lidar 0x5: forward and left_side lidar 0x6: forward and right_side lidar 0x7: left_side and right_side lidar | 0 | 100 | NA
151 | C_GW_STATUS | 网关状态 | off on | CAN | O-CAN | GW | Lidar_Cleaning_control_Status_GW：GWStatus | 0x0: off 0x1: on | 0 | 100 | NA | CAN | O-CAN | GW | Lidar_Cleaning_control_Status_GW：GWStatus | 0x0: off 0x1: on | 0 | 100 | NA
152 | C_GW_DRIVE_OBJECT_ID | 当前清洗目标ID | no request Lidars all forward lidar left_side lidar right_side lidar forward and left_side lidar forward and right_side lidar left_side and right_side lidar | CAN | O-CAN | GW | Lidar_Cleaning_control_Status_GW：GWDriveObjectID | 0x0: no request 0x1: Lidars all 0x2: forward lidar 0x3: left_side lidar 0x4: right_side lidar 0x5: forward and left_side lidar 0x6: forward and right_side lidar 0x7: left_side and right_side lidar | 0 | 100 | NA | CAN | O-CAN | GW | Lidar_Cleaning_control_Status_GW：GWDriveObjectID | 0x0: no request 0x1: Lidars all 0x2: forward lidar 0x3: left_side lidar 0x4: right_side lidar 0x5: forward and left_side lidar 0x6: forward and right_side lidar 0x7: left_side and right_side lidar | 0 | 100 | NA
153 | C_GW_VALVE4RS_LIDAR_LIQ_STATUS | 右侧激光雷达水阀状态 | off(default) on error | CAN | O-CAN | GW | Lidar_Cleaning_control_Status_GW：GW_Valve4RS_LidarLiqSts | 0x0: off 0x1: on 0x2: error 0x3: reserved | 0 | 100 | NA | CAN | O-CAN | GW | Lidar_Cleaning_control_Status_GW：GW_Valve4RS_LidarLiqSts | 0x0: off 0x1: on 0x2: error 0x3: reserved | 0 | 100 | NA
154 | C_GW_VALVE4RS_LIDAR_AIR_STATUS | 右侧激光雷达气阀状态 | off(default) on error | CAN | O-CAN | GW | Lidar_Cleaning_control_Status_GW：GW_Valve4RS_LidarAirSts | 0x0: off 0x1: on 0x2: error 0x3: reserved | 0 | 100 | NA | CAN | O-CAN | GW | Lidar_Cleaning_control_Status_GW：GW_Valve4RS_LidarAirSts | 0x0: off 0x1: on 0x2: error 0x3: reserved | 0 | 100 | NA
155 | C_GW_VALVE4FRONT_LIDAR_LIQ_STATUS | 前向激光雷达水阀状态 | off(default) on error | CAN | O-CAN | GW | Lidar_Cleaning_control_Status_GW：GW_Valve4FrontLidarLiqSts | 0x0: off 0x1: on 0x2: error 0x3: reserved | 0 | 100 | NA | CAN | O-CAN | GW | Lidar_Cleaning_control_Status_GW：GW_Valve4FrontLidarLiqSts | 0x0: off 0x1: on 0x2: error 0x3: reserved | 0 | 100 | NA
156 | C_GW_VALVE4FRONT_LIDAR_AIR_STATUS | 前向激光雷达气阀状态 | off(default) on error | CAN | O-CAN | GW | Lidar_Cleaning_control_Status_GW：GW_Valve4FrontLidarAirSts | 0x0: off 0x1: on 0x2: error 0x3: reserved | 0 | 100 | NA | CAN | O-CAN | GW | Lidar_Cleaning_control_Status_GW：GW_Valve4FrontLidarAirSts | 0x0: off 0x1: on 0x2: error 0x3: reserved | 0 | 100 | NA
157 | C_GW_VALVE4LS_LIDAR_LIQ_STATUS | 左侧激光雷达水阀状态 | off(default) on error | CAN | O-CAN | GW | Lidar_Cleaning_control_Status_GW：GW_Valve4LS_LidarLiqSts | 0x0: off 0x1: on 0x2: error 0x3: reserved | 0 | 100 | NA | CAN | O-CAN | GW | Lidar_Cleaning_control_Status_GW：GW_Valve4LS_LidarLiqSts | 0x0: off 0x1: on 0x2: error 0x3: reserved | 0 | 100 | NA
158 | C_GW_VALVE4LS_LIDAR_AIR_STATUS | 左侧激光雷达气阀状态 | off(default) on error | CAN | O-CAN | GW | Lidar_Cleaning_control_Status_GW：GW_Valve4LS_LidarAirSts | 0x0: off 0x1: on 0x2: error 0x3: reserved | 0 | 100 | NA | CAN | O-CAN | GW | Lidar_Cleaning_control_Status_GW：GW_Valve4LS_LidarAirSts | 0x0: off 0x1: on 0x2: error 0x3: reserved | 0 | 100 | NA
159 | C_GW_VALVE4WINDSHIELD_STATUS | 前档玻璃电磁阀状态 | off(default) on error | CAN | O-CAN | GW | Lidar_Cleaning_control_Status_GW：GW_Valve4WindshieldSts | 0x0: off 0x1: on 0x2: error 0x3: reserved | 0 | 100 | NA | CAN | O-CAN | GW | Lidar_Cleaning_control_Status_GW：GW_Valve4WindshieldSts | 0x0: off 0x1: on 0x2: error 0x3: reserved | 0 | 100 | NA
160 | C_CLEANING_PROCESS_STATUS | 清洗过程状态 | No clean request Cleaning is on-going Cleaning finished Cleaning finished but still dirty Cleaning error L1 Cleaning error L2 | CAN | O-CAN | ADU | CleaningProcessStatus_ADU：CleaningProcessStatus | 0x0: No clean request 0x1: Cleaning is on-going 0x2: Cleaning finished 0x3: Cleaning finished but failed | 0 | 100 | NA | CAN | O-CAN | ADU | CleaningProcessStatus_ADU：CleaningProcessStatus | 0x0: No clean request 0x1: Cleaning is on-going 0x2: Cleaning finished 0x3: Cleaning finished but failed | 0 | 100 | NA
161 | C_CLEANING_SYSTEM_STATUS | 清洗系统状态 | normal fault | CAN | O-CAN | ADU | CleaningProcessStatus_ADU：CleaningSystemStatus | 0x0: normal 0x1: fault 0x2~0x3: reserved | 0 | 100 | NA | CAN | O-CAN | ADU | CleaningProcessStatus_ADU：CleaningSystemStatus | 0x0: normal 0x1: fault 0x2~0x3: reserved | 0 | 100 | NA
162 | C_LIDAR_CLEAN_SWITCH_REQUEST | 手动清洗请求 | Not Available OFF ON(clean request) | CAN | O-CAN | IVIBox | Lidar_cleaning_request_IVIbox：LidarCleaningSwitchRequest | 0x0: Not Available 0x1: OFF 0x2: ON(clean request) 0x3: reserved | 0 | 缺 | NA | CAN | O-CAN | IVIBox | Lidar_cleaning_request_IVIbox：LidarCleaningSwitchRequest | 0x0: Not Available 0x1: OFF 0x2: ON(clean request) 0x3: reserved | 0 | 缺 | NA
163 | C_AD_WASHER_SWITCH | 清洗电机开关 | Negative Positive | CAN | B-CAN | ADU | BodyControl_ADCU：ADWasherSwitch | 0x0:off 0x1:on | 0 | 100 | NA | CAN | TCAN-R | ADU | BodyControl_ADU：ADI_SprayDrv | 0x0:off 0x1:on | 0 | 100 | NA
164 | C_WASHER_MOTOR | 清洗电机状态 | OFF ON | CAN | B-CAN | BCM | State_BCM：WasherMotor | 0x0:off 0x1:on | 0 | 100 | NA | CAN | TCAN-R | ADCU2 | CAN_BCM1：WaPumpInfo_Status | 0x0:off 0x1:on | 0 | 100 | NA
165 | C_LIDAR_F_DIRTY_STATUS_ADU_PS | Front Lidar Dirty status | Negative Positive | CAN | O-CAN | ADU | LidarDirtyStatus_ADU：LidarFrontDirtyStatus | 0x0: Negative 0x1: Positive | 0 | 200 | NA | CAN | O-CAN | ADU | LidarDirtyStatus_ADU：LidarFrontDirtyStatus | 0x0: Negative 0x1: Positive | 0 | 200 | NA
166 | C_LIDAR_F_BLINDNESS_STATUS_ADU_PS | Front Lidar Blindness status | Negative Positive | CAN | O-CAN | ADU | LidarDirtyStatus_ADU：LidarFrontBlindnessStatus | 0x0: Negative 0x1: Positive | 0 | 200 | NA | CAN | O-CAN | ADU | LidarDirtyStatus_ADU：LidarFrontBlindnessStatus | 0x0: Negative 0x1: Positive | 0 | 200 | NA
167 | C_LIDAR_RS_DIRTY_STATUS_ADU_PS | Right side Lidar Dirty status | Negative Positive | CAN | O-CAN | ADU | LidarDirtyStatus_ADU：LidarRightSideDirtyStatus | 0x0: Negative 0x1: Positive | 0 | 200 | NA | CAN | O-CAN | ADU | LidarDirtyStatus_ADU：LidarRightSideDirtyStatus | 0x0: Negative 0x1: Positive | 0 | 200 | NA
168 | C_LIDAR_RS_BLINDNESS_STATUS_ADU_PS | Right side Lidar Blindness status | Negative Positive | CAN | O-CAN | ADU | LidarDirtyStatus_ADU：LidarRightSideBlindnessStatus | 0x0: Negative 0x1: Positive | 0 | 200 | NA | CAN | O-CAN | ADU | LidarDirtyStatus_ADU：LidarRightSideBlindnessStatus | 0x0: Negative 0x1: Positive | 0 | 200 | NA
169 | C_LIDAR_LS_DIRTY_STATUS_ADU_PS | Left side Lidar Dirty status | Negative Positive | CAN | O-CAN | ADU | LidarDirtyStatus_ADU：LidarLeftSideDirtyStatus | 0x0: Negative 0x1: Positive | 0 | 200 | NA | CAN | O-CAN | ADU | LidarDirtyStatus_ADU：LidarLeftSideDirtyStatus | 0x0: Negative 0x1: Positive | 0 | 200 | NA
170 | C_LIDAR_LS_BLINDNESS_STATUS_ADU_PS | Left side Lidar Blindness status | Negative Positive | CAN | O-CAN | ADU | LidarDirtyStatus_ADU：LidarLeftSideBlindnessStatus | 0x0: Negative 0x1: Positive | 0 | 200 | NA | CAN | O-CAN | ADU | LidarDirtyStatus_ADU：LidarLeftSideBlindnessStatus | 0x0: Negative 0x1: Positive | 0 | 200 | NA
171 | C_ADAS_AEB_MODE | AEB Status | OFF inhibit Standby Active Failure | CAN | C-CAN | ADAS | AEBS1_AEBS：AdvEmergencyBrakSysSt | 0x0: SystemIsNotReady 0x1: SystemIsTemporarilyNotAvailable 0x2: SystemIsDeactivatedByDriver 0x3: SystemIsReadyAndActivated 0x4: DriverOverridesSystem 0x5: CollisionWarningActive （vehicle） 0x6: CollisionWarningWithBraking（vehicle） 0x7: EmergencyBrakingActive （vehicle） 0x8: CollisionWarningActive（pedestrian） 0x9: CollisionWarningWithBraking（pedestrian） 0xA: EmergencyBrakingActive （pedestrian） 0xB~0xD: ReservedForFutureUse 0xE: ErrorIndication。 0xF: NotAvailable_NotInstalled | 0 | 50 | NA | CAN | TCAN | ADCU1 | AEBS1_AEBS：AdvEmergencyBrakSysSt | 0x0: SystemIsNotReady 0x1: SystemIsTemporarilyNotAvailable 0x2: SystemIsDeactivatedByDriver 0x3: SystemIsReadyAndActivated 0x4: DriverOverridesSystem 0x5: CollisionWarningActive 0x6: CollisionWarningWithBraking 0x7: EmergencyBrakingActive 0x8~0xD: ReservedForFutureUse 0xE: ErrorIndication。 0xF: NotAvailable_NotInstalled | 0 | 50 | NA
172 | C_ADAS_ACC_MODE | ACC Status | OFF inhibit Standby Active Failure | CAN | C-CAN | ADAS | ACC1_ACC：AdapCruiseCtrlMode | 0x0:Off (Standby, enabled, ready for activation) 0x1:Speed control active 0x2:Distance control active 0x3:Overtake mode 0x4:Hold mode 0x5:Finish mode 0x6:Disabled or error condition 0x7:Not available/not valid | 0 | 100 | NA | CAN | NA | NA | 目前没有该功能 | NA | NA | NA | NA
173 | C_ADAS_LKA_MODE | LKA Status | OFF inhibit Standby Active Failure | CAN | C-CAN | ADAS | ASSC1_LKAS：LaneKeepingAssistSystemState | 0x0:System is not ready (initialization not finished) 0x1:System is temporarily not available (not all activation conditions fulfulled) 0x2:System is deactivated by driver 0x3:System is ready (no warnings active) 0x4:Active lane keeping suppressed by operator behavior (e.g. turn signal) 0x5:System is actuating 0x6:Reserved 0x7:Reserved 0x8:Reserved 0x9:Reserved 0xA:Reserved 0xB:Reserved 0xC:Reserved 0xD:Reserved 0xE:Error 0xF:Not Available | 0 | 50 | NA | CAN | NA | NA | 目前没有该功能 | NA | NA | NA | NA
174 | C_ADAS_LDW_MODE | LDW Status | OFF inhibit Standby Active Failure | CAN | C-CAN | ADAS | FLI2_LDWS：DepWarnSysSt | 0x0:System is not ready (initialization not finished) 0x1:System is temporarily not available (not all activation conditions fulfulled) 0x2:System is deactivated by driver 0x3:System is ready (no warnings active) 0x4:Active warning suppressed by operator behavior (e.g. turn signal) 0x5:System is warning lane departure 0x6:Reserved 0x7:Reserved 0x8:Reserved 0x9:Reserved 0xA:Reserved 0xB:Reserved 0xC:Reserved 0xD:Reserved 0xE:Error 0xF:Not available | 0 | 100 | NA | CAN | TCAN | ADCU1 | FLI2_LDWS：DepWarnSysSt | 0x0:System is not ready (initialization not finished) 0x1:System is temporarily not available (not all activation conditions fulfulled) 0x2:System is deactivated by driver 0x3:System is ready (no warnings active) 0x4:Active warning suppressed by operator behavior (e.g. turn signal) 0x5:System is warning lane departure 0x6:Reserved 0x7:Reserved 0x8:Reserved 0x9:Reserved 0xA:Reserved 0xB:Reserved 0xC:Reserved 0xD:Reserved 0xE:Error 0xF:Not available | 0 | 100 | NA | 重汽已删除？
175 | C_ADAS_TSR_MODE | TSR Status | NA | CAN | C-CAN | ADAS | NA | NA | NA | NA | NA | CAN | NA | NA | 目前没有该功能 | NA | NA | NA | NA
176 | C_ADAS_IHC_MODE | IHC Status | NA | CAN | C-CAN | ADAS | NA | NA | NA | NA | NA | CAN | NA | NA | 目前没有该功能 | NA | NA | NA | NA
177 | C_ACS_Enable_Status | cooling系统使能信号 | Disable Enable | CAN | O-CAN | ACS | ADU_Cmd_AECS：ACS_Enable_Status | 0x0:Disable 0x1:Enable 0x2-0x3:reserved | 0 | 100 | NA | CAN | O-CAN | ADU | ADU_Cmd_AECS：ACS_Enable_Status | 0x0:Disable 0x1:Enable 0x2-0x3:reserved | 0 | 100 | NA
178 | C_ADU_Temp_M | ADU to ACS温度信号 | ADU Temp M | CAN | O-CAN | ADU | ADU_Cmd_AECS：V_ADU_Temp_M | Value | 0 | 100 | NA | CAN | O-CAN | ADU | ADU_Cmd_AECS：V_ADU_Temp_M | Value | 0 | 100 | NA
179 | C_ADU_Temp_Valid | ADU to ACS温度信号有效性标志 | Invalid Valid | CAN | O-CAN | ADU | ADU_Cmd_AECS：V_ADU_Temp_Valid | 0x0:Invalid 0x1:Valid 0x2-0x3:reserved | 0 | 100 | NA | CAN | O-CAN | ADU | ADU_Cmd_AECS：V_ADU_Temp_Valid | 0x0:Invalid 0x1:Valid 0x2-0x3:reserved | 0 | 100 | NA
180 | C_ADU_Inter_W | ADU to ACS内部芯片报警信号 | Negative Positive | CAN | O-CAN | ADU | ADU_Cmd_AECS：V_ADU_Inter_W | 0x0:Negative 0x1:Positive 0x2-0x3:reserved | 0 | 100 | NA | CAN | O-CAN | ADU | ADU_Cmd_AECS：V_ADU_Inter_W | 0x0:Negative 0x1:Positive 0x2-0x3:reserved | 0 | 100 | NA
181 | C_TRAILER_CONNECTED_STATE_TEBS | 挂车是否连接 | Trailer not connected Trailer connected | CAN | C-CAN | Trailer ABS | AUXIO1_IC：TrailerConnected | 0x0:Trailer not connected 0x1:Trailer connected 0x2:Error 0x3:Not available | 0 | 100 | NA | CAN | TCAN、TCAN-R | ADCU1、ADCU2 | AUXIO1_IC：TrailerConnected | 0x0: Trailernotconnected 0x1: Trailerconnected 0x2: Error 0x3: Notavailable | 0 | 100 | NA
182 | C_TRAILER_ABS_STATE_TEBS | 是否检测到挂车ABS | Trailer ABS not detected Trailer ABS detected Error | CAN | C-CAN | Trailer ABS | AUXIO1_IC：TrailerABSDetected | 0x0:Trailer ABS not detected 0x1:Trailer ABS detected 0x2:Error 0x3:Not available | 0 | 100 | NA | CAN | TCAN、TCAN-R | ADCU1、ADCU2 | AUXIO1_IC：TrailerABSDetected | 0x0: TrailerABSnotdetected 0x1: TrailerABSdetected 0x2: Error 0x3: Notavailable | 0 | 100 | NA
183 | C_TRAILER_ABS_OPERATIONAL_STATE_TEBS | 挂车ABS是否运行 | Trailer ABS not fully operational Trailer ABS fully operational | CAN | C-CAN | Trailer ABS | AUXIO1_IC：TrailerABSFullyOperational | 0x0:Trailer ABS not fully operational 0x1:Trailer ABS fully operational 0x2:Error 0x3:Not available | 0 | 100 | NA | CAN | TCAN、TCAN-R | ADCU1、ADCU2 | AUXIO1_IC：TrailerABSFullyOperational | 0x0: TrailerABSnotfullyoperational 0x1: TrailerABSfullyoperational 0x2: Error 0x3: Notavailable | 0 | 100 | NA
184 | C_FRONT_AXLE_AIR_PRESSURE | 前回路气压 | AIR PRESSURE | CAN | B-CAN | CIOM | AIR1_IC：FrontAxleAirPressure | 0x0:off 0x1:on | 0 | 1000 | NA | CAN | TCAN | ADCU1、ADCU2 | AIR1：FrontAxleAirPressure | Value | 0 | 1000 | NA |  | Sensor Wash，与71（AD ON OFF）重复
185 | C_PARKING_AIR_PRESSURE | 驻挂回路气压 | AIR PRESSURE | CAN | B-CAN | CIOM | AIR1_IC：ParkingAirPressure | 0x0:ATC lamp off 0x1:ATC lamp on | 0 | 1000 | NA | CAN | TCAN | ADCU1、ADCU2 | AIR1：ParkingAirPressure | Value | 0 | 1000 | NA |  | Sensor Wash，与71（AD ON OFF）重复
186 | C_REAR_AXLE_AIR_PRESSURE | 后回路气压 | AIR PRESSURE | CAN | B-CAN | CIOM | AIR1_IC：RearAxleAirPressure | Value | 0 | 1000 | NA | CAN | TCAN | ADCU1、ADCU2 | AIR1：RearAxleAirPressure | Value | 0 | 1000 | NA |  | Sensor Wash，与71（AD ON OFF）重复
187 | C_LIDAR_F_CLEAN_FAILED | 雷达清洗失败 | NA | Ethernet | ADU-Lidar | ADU | NA | NA | NA | NA | NA | Ethernet | NA | ADU | NA | NA | NA | NA | NA
188 | C_LIDAR_LS_CLEAN_FAILED | 雷达清洗失败 | NA | Ethernet | ADU-Lidar | ADU | NA | NA | NA | NA | NA | Ethernet | NA | ADU | NA | NA | NA | NA | NA
189 | C_LIDAR_RS_CLEAN_FAILED | 雷达清洗失败 | NA | Ethernet | ADU-Lidar | ADU | NA | NA | NA | NA | NA | Ethernet | NA | ADU | NA | NA | NA | NA | NA
190 | C_HAZARD_LIGHT_SWITCH_STATE | indicating whether hazard light switch is pressed by driver | not pressed pressed | CAN | B-CAN | BCM | BodyControl_ADCU：HazardlightSwitch | 0x0:Valid 0x1:Invalid | 0 | 100 | NA | CAN | TCAN-R | ADCU2 | OEL：HazardLightSwt | 00:Off； 01:On； 02:Error； 03:Not available | 0 | 100 | NA
191 | C_REQUEST_HAZARD_LIGHT_ADS_PS | request to switch on hazard light | Lamp Off Lamp On | CAN | B-CAN | ADU | BodyControl_ADCU：HazardlightSwitch | 0x0:Lamp Off 0x1:Lamp On | 0 | 100 | NA | CAN | TCAN-R | ADCU2 | BodyControl_ADU：ADI_TurnLeftRightIDrv | 0x0: all off 0x1:left turn lamp on 0x2:right turn lamp on 0x3:HAZ lamp on | 0 | 100 | NA
192 | C_HEADWAY_BUTTON | headway setting button | Not presssed Pressed | CAN | B-CAN | BCM | SWAS_BCM：ACCSwt_Adj | 0x0:Off 0x1:On 0x2:Error 0x3:Not available or not installed | 0 | 100 | NA | CAN | NA | NA | 目前没有该功能 | NA | NA | NA | NA
193 | C_SPEED_DEC_BUTTON | speed decrease button | Not presssed Pressed | CAN | B-CAN | BCM | SWAS_BCM：CCSwt_Sminus | 0x0:off 0x1:on | 0 | 100 | NA | CAN | NA | NA | 目前没有该功能 | NA | NA | NA | NA
194 | C_SPEED_INC_BUTTON | speed increase button | Not presssed Pressed | CAN | B-CAN | BCM | SWAS_BCM：CCSwt_Rplus | 0x0:ATC lamp off 0x1:ATC lamp on | 0 | 100 | NA | CAN | NA | NA | 目前没有该功能 | NA | NA | NA | NA
195 | C_TRUCK_WEIGHT_BRAKE_PS | load of truck | Value | CAN | C-CAN | EBS | CVW_EBS：GrossCombinationWeight | Value | 0 | 1000 | NA | CAN | TCAN | ADCU1 | CVW：GrossCombinationWeight | Value | 0 | 1000 | NA
196 | C_DMS_DRIVER_ATTENTION | 驾驶员注意力 | Non distractive Distractive High Distrative | CAN | B-CAN | DMS | DMS_Msg1：DrvAttentionState | 0x0: Unknow 0x1: Non Distractive 0x2: Distractive 0x3: HighDistractive 0x4~0x6: Reserved 0x7: Not available | 1 | 100 | NA | CAN | TCAN-R | ADCU2 | DMS_Msg1：DrvAttentionState | 0x0: Unknow 0x1: Non Distractive 0x2: Distractive 0x3: HighDistractive 0x4~0x6: Reserved 0x7: Not available | 1 | 100 | NA
197 | C_DMS_DRIVER_BEHAVIOR | 驾驶员行为 | normal smoke phone call | CAN | B-CAN | DMS | DMS_Msg1：DrvActionState | 0x0:ATC lamp off 0x1:ATC lamp on | 1 | 100 | NA | CAN | TCAN-R | ADCU2 | DMS_Msg1：DrvActionState | 0x0: Unknown 0x1: Normal 0x2: Smoking 0x3: Calling 0x4~0x6: Reserved 0x7: Not available | 1 | 100 | NA
198 | C_DMS_DRIVER_FATIGUE_LVL | 驾驶员疲劳状态 | Attentive Fatigue High fatigue | CAN | B-CAN | DMS | DMS_Msg1：DrvFatigueState | 0X0：no press 0x1：pressed 0x3：stick | 1 | 100 | NA | CAN | TCAN-R | ADCU2 | DMS_Msg1：DrvFatigueState | 0x0: Unknow 0x1: Attentive 0x2: Fatigue 0x3: HighFatigue 0x4~0x6: Reserved 0x7: Not available | 1 | 100 | NA
199 | C_DRIVER_SEAT_STATUS | 驾驶员是否在座椅上 | Finded Cannot find Driver | CAN | B-CAN | DMS | DMS_Msg1：DrvDetectState | 0x0:ATC lamp off 0x1:ATC lamp on | 1 | 100 | NA | CAN | TCAN-R | ADCU2 | DMS_Msg1：DrvDetectState | 0x0: Unknow 0x1: finded 0x2: Can not find Driver 0x3: Not available | 1 | 100 | NA
200 | C_HORN_STATUS_BODY_SYSTEM | 喇叭状态 | Fault | CAN | B-CAN | BCM | BCMD_BCM：AirHrnDrv RlecHrnDrv | 2个： 0x0:Off 0x1:ON 0x2:Error 0x3:Not available | 0 | 100 | NA | CAN | TCAN | ADCU1 | SM2：Horn | 0x0:Inactive 0x1:Active | 0 | 200 | NA
201 | C_SEATBELT_STATUS_BODY_SYSTEM | 安全带状态 | NA | CAN | NA | NA | NA | NA | NA |  | NA | CAN | NA | NA | NA | NA | NA | NA | NA
202 | C_WIPER_STATUS_BODY_SYSTEM | 雨刮状态 | Normal Fault | CAN | B-CAN | BCM | BCMD_BCM：HiSpdWprDrv LwSpdWprDrv | 0x0:Off 0x1:On 0x2:Error 0x3:Not available or not installed | 0 | 100 | NA | CAN | TCAN-R | ADCU2 | CM1：Auto_Wiper_Control_Status | 0x0:off 0x1:L1 0x2:L2 0x3:Reseved | 0 | 100 | NA
203 | C_BRAKE_LINING_WEAR_BRAKE_PS | 制动衬片磨损 | Brake Lining Wear | CAN | C-CAN | EBS | EBC4_EBS：BrkLnngRminingFrontAxleLeftWheel BrkLnngRminingRearAxle1LeftWheel BrkLnngRminingRearAxle2LeftWheel BrkLnngRminingRearAxle3LeftWheel BrkLnngRmningFrontAxleRightWheel BrkLnngRmningRearAxle1RightWheel BrkLnngRmningRearAxle2RightWheel BrkLnngRmningRearAxle3RightWheel | Value | 0 | 5000 | NA | CAN | TCAN | ADCU1 | EBC4：BrakeLiningRemainingFAL BrakeLiningRemainingFAR BrakeLiningRemainingRA1L BrakeLiningRemainingRA1R BrakeLiningRemainingRA2L BrakeLiningRemainingRA2R BrakeLiningRemainingRA3L BrakeLiningRemainingRA3R | Value | 0 | 5000 | NA
204 | C_BRAKE_LAMP_STATE | 刹车灯状态 | Normal Fault | CAN | B-CAN | CIOM | CIOMD1_CIOM：TractorBrakeLightDriver | 0x0:Off 0x1:ON 0x2:Error 0x3:Not available | 0 | 100 | NA |  | TCAN-R | ADCU2 | CM1：BrakeLightEnable | 0x0: Off 0x1: On | 0 | 100 | NA

## 暂不用 (hidden)
FB_1_7 | FB | 主车以速度K_HV_speed巡航，在AD engage状态下，雨雪湿滑路段在主车的当前行驶车道，距离主车3km搭建或存在，让主车行驶到距离存在雨雪湿滑路段K_FALLBACK_ICY/SNOW/FLOODED_DISTANCE_TO/ON_TRAJECTORY_I到K_FALLBACK_ICY/SNOW/FLOODED_DISTANCE_TO/ON_TRAJECTORY_II范围内 |  | method;;HIL module;;K feature;;fallback targetNum;;0 reserve;; reserve;; | default;;any | day;;standard | sunny;;standard | highway;;standard | fixedLimit;kph;80 |  |  | speed;kph;20 lane;;default state;;engage | [8 empty] | type;;rain rainPara;;5 triggerTime;1s triggerDelay;5s duration;30s
FB_1_8 | FB | 主车以速度K_HV_speed巡航，在AD engage状态下，雨雪湿滑路段在主车的当前行驶车道，距离主车3km搭建或存在，让主车行驶到距离存在雨雪湿滑路段K_FALLBACK_ICY/SNOW/FLOODED_DISTANCE_TO/ON_TRAJECTORY_II到K_FALLBACK_ICY/SNOW/FLOODED_DISTANCE_TO/ON_TRAJECTORY_III范围内 |  | method;;HIL module;;K feature;;fallback targetNum;;0 reserve;; reserve;; | default;;any | day;;standard | sunny;;standard | highway;;standard | fixedLimit;kph;80 |  |  | speed;kph;20 lane;;default state;;engage
FB_1_9 | FB | 主车以速度K_HV_speed巡航，在AD engage状态下，雨雪湿滑路段在主车的当前行驶车道，距离主车3km搭建或存在，让主车行驶到距离存在雨雪湿滑路段K_FALLBACK_ICY/SNOW/FLOODED_DISTANCE_TO/ON_TRAJECTORY_III范围内 |  | method;;HIL module;;K feature;;fallback targetNum;;0 reserve;; reserve;; | default;;any | day;;standard | sunny;;standard | highway;;standard | fixedLimit;kph;80 |  |  | speed;kph;20 lane;;default state;;engage
FB_1_7 | draft | FB | 主车以速度K_HV_speed巡航，在AD engage状态下，雨雪湿滑路段在主车的当前行驶车道，距离主车3km搭建或存在，让主车行驶到距离存在雨雪湿滑路段K_FALLBACK_ICY/SNOW/FLOODED_DISTANCE_TO/ON_TRAJECTORY_I到K_FALLBACK_ICY/SNOW/FLOODED_DISTANCE_TO/ON_TRAJECTORY_II范围内 | 关注HMI功能表现与车辆运动表现 | / | / | / | rm-3234 | 1.主车初速度K_HV_speed在AD engage状态下以限速行驶 2.距离主车距离k_loc_distance路段搭建雨雪湿滑场景 3.雨雪湿滑路段在主车的k_front_loc | / | / | / | / | / | / | 2259/2241/2245/2260/2242/2246/2261/2244/2247 | 0-4s：visial/acoustic 4-7s：visual/acoustic/haptic 7-15s：visual/acoustic/haptic/seatbelt/brake v=0 | 详见RM_OBJ | Y | N
FB_1_8 | draft | FB | 主车以速度K_HV_speed巡航，在AD engage状态下，雨雪湿滑路段在主车的当前行驶车道，距离主车3km搭建或存在，让主车行驶到距离存在雨雪湿滑路段K_FALLBACK_ICY/SNOW/FLOODED_DISTANCE_TO/ON_TRAJECTORY_II到K_FALLBACK_ICY/SNOW/FLOODED_DISTANCE_TO/ON_TRAJECTORY_III范围内 | 关注HMI功能表现与车辆运动表现 | / | / | / | RM-3281 | 1.主车初速度K_HV_speed在AD engage状态下以跟车行驶 2.距离主车距离3km路段搭建雨雪湿滑场景 3.雨雪湿滑路段在主车的k_front_loc | / | / | / | / | / | / | 2333/2334/2335/2241/2242/2243/2244/2245/2246/2247/2248/2249/2250 | 0-4s：visial / acoustic / brake 4-7s：visual / acoustic / haptic / brake 7-9s：visual / acoustic / haptic / seatbelt / brake 9-10s：visual / acoustic / haptic / seatbelt 10-13s：visual / acoustic / haptic / seatbelt / brake v=0 | 详见RM_OBJ | Y | N
FB_1_9 | draft | FB | 主车以速度K_HV_speed巡航，在AD engage状态下，雨雪湿滑路段在主车的当前行驶车道，距离主车3km搭建或存在，让主车行驶到距离存在雨雪湿滑路段K_FALLBACK_ICY/SNOW/FLOODED_DISTANCE_TO/ON_TRAJECTORY_III范围内 | 关注HMI功能表现与车辆运动表现 | / | / | / | RM-3306 | 1.主车初速度K_HV_speed在AD engage状态下以跟车行驶 2.距离主车距离k_loc_distance路段搭建雨雪湿滑场景 3.3.雨雪湿滑路段在主车的k_front_loc | / | / | / | / | / | / | 2380/2381/2382/2241/2242/2244/2244/2245/2246/2247 | 0-6s：visual/acoustic/haptic/seatbelt/brake v=0 | 详见RM_OBJ | Y | N

## SequenceDiag (hidden)
Fallback Levels
V
| B | Warning | visual, acoustic |  |  |  | visual, acoustic |  |  | visual, acoustic
[7 empty] | haptic |  |  | haptic, seatbelt
|  | Brake | [7 empty] | Brake: a = K_FALLBACK_SAFESTOP_DECELERATION
Braking distance
290m
[6 empty] | MRM1 | [6 empty] | MRM2 |  |  | v=0kph
|  |  | V | [8 empty] | K_FALLBACK_MRC3_SAFESPEED
| C | Warning | visual, acoustic |  |  |  | visual, acoustic |  |  | visual, acoustic
[7 empty] | haptic |  |  | haptic, seatbelt
|  | Brake | If V>Vsafe, Brake: a = K_FALLBACK_MILD_DECELERATION | [8 empty] | Brake: a = K_FALLBACK_SAFESTOP_DECELERATION
|  | Distance | [7 empty] | 110m | 22m |  |  | 30m
162m
[7 empty] | MRM1&3 | [5 empty] | MRM2 |  | v=0kph
V
| D | Warning | visual, acoustic
haptic
seatbelt
|  | Brake | Brake: a = K_FALLBACK_SAFESTOP_DECELERATION
|  | Distance |  |  |  |  | 64m
MRM1
[5 empty] | MRM2 |  |  |  | v=0kph
[6 empty] | 4s |  |  | 7s |  | 10s |  |  | 13s |  |  | 18s | Time
MRC1 driver take over control
MRC2 vehicle safely stops
MRC1 driver take over control
MRC2 vehicle safely stops
MRC3 vehicle safely brake to safe speed
MRC2 vehicle safely stops
MRC1 driver take over control

## que (hidden)
fallback A后执行Fallback B
fallback B后执行Fallback C
fallback C后执行Fallback D
两个fallback A同时
两个fallback B同时
两个fallback C同时
两个fallback D同时

## vehicle_test_case (hidden)
ID | RM_scenario |  | Status | Feature | FB Level | Method | Summary | vehicle_speed | subjective criteria
ODD相关CASE： | [9 empty] | Fallback levels
Fallback_1_1 | RM-3303 | ODD_Obstacles within Lvl III range that ADS can't behave safely | draft | Fallback | D | Vehicle Test | 主车在AD状态下以限速行驶，前方测试路段存在路锥数量大于K_CONES_NUMBER ，主车行驶到距离路锥 K_CONES_NUMBER_DISTANCE 范围内 | 100kph＞K_HV_speed＞30kph | 仪表正确显示原因并同时发出音频提醒 | 0-6s：visual/acoustic/haptic/seatbelt/brake
Fallback_1_2 | RM-3277 | ODD_Non driving space within Lvl II distance that ADS can't behave safely (1km) | draft | Fallback | C | Vehicle Test | 主车在AD状态下以限速行驶，前方测试路段存在不支持ODD场景 ，让主车行驶到距离ODD不支持场景1km范围内 | 100kph＞K_HV_speed＞30kph | 仪表正确显示原因并同时发出音频提醒 | 0-4s：visial / acoustic / if hv > Vsafe,brake：a = K_FALLBACK_MILD_DECLELERATION 4-7s：visual / acoustic / haptic / if hv > Vsafe,brake：a = K_FALLBACK_MILD_DECLELERATION 7-9s：visual / acoustic / haptic / seatbelt / if hv > Vsafe,brake：a = K_FALLBACK_MILD_DECLELERATION 9-10s：visual / acoustic / haptic / seatbelt 10-13s：visual / acoustic / haptic / seatbelt / brake：a = K_FALLBACK_SAFESTOP_DECLELERATION
Fallback_1_3 | RM-3278 | ODD_Obstacles within Lvl II range that ADS can't behave safely | draft | Fallback | C | Vehicle Test | 主车在AD状态下以限速行驶，前方测试路段存在路锥数量大于K_CONES_NUMBER ，主车行驶到距离路锥 K_CONES_NUMBER_DISTANCE 范围内 | 100kph＞K_HV_speed＞30kph | 仪表正确显示原因并同时发出音频提醒 | 0-4s：visial / acoustic / if hv > Vsafe,brake：a = K_FALLBACK_MILD_DECLELERATION 4-7s：visual / acoustic / haptic / if hv > Vsafe,brake：a = K_FALLBACK_MILD_DECLELERATION 7-9s：visual / acoustic / haptic / seatbelt / if hv > Vsafe,brake：a = K_FALLBACK_MILD_DECLELERATION 9-10s：visual / acoustic / haptic / seatbelt 10-13s：visual / acoustic / haptic / seatbelt / brake：a = K_FALLBACK_SAFESTOP_DECLELERATION
Fallback_1_4 | RM-3230 | ODD_Non driving space within Lvl I distance that ADS can't behave safely (to be discussed) | draft | Fallback | B | Vehicle Test | 主车在AD状态下以限速行驶，前方测试路段存在不支持ODD场景 ，让主车行驶到距离ODD不支持场景（to be discussed）范围内 | 100kph＞K_HV_speed＞30kph | 仪表正确显示原因并同时发出音频提醒 | 0-4s：visial/acoustic 4-7s：visual/acoustic/haptic 7-15s：visual/acoustic/haptic/seatbelt/brake
Fallback_1_5 | RM-3231 | ODD_Obstacles within Lvl I range that ADS can't behave safely | draft | Fallback | B | Vehicle Test | 主车在AD状态下以限速行驶，前方测试路段存在路锥数量大于K_CONES_NUMBER ，主车行驶到距离路锥 K_CONES_NUMBER_DISTANCE 范围内 | 100kph＞K_HV_speed＞30kph | 仪表正确显示原因并同时发出音频提醒 | 0-4s：visial/acoustic 4-7s：visual/acoustic/haptic 7-15s：visual/acoustic/haptic/seatbelt/brake
DSR相关CASE：
Fallback_2_1 | RM-3192 | Driver's attention does not focus on driving area and this status lasts exceeding certain period | draft | Fallback | A | Vehicle Test | 主车在AD状态下，让主车以速度 K_HV_speed 跟车行驶，司机注意力离开驾驶操作区持续时间超过K_FALLBACK_DRIVER_FOCUS_DURATION_A | 50kph＞K_HV_speed＞30kph | 仪表正确显示原因并同时发出音频提醒 | visial/acoustic
Fallback_2_2 | RM-3193 | DSR_Driver is not on the seat and this status lasts exceeding certain period | draft | Fallback | B | Vehicle Test | 主车在AD状态下，让主车以速度 K_HV_speed 跟车行驶，司机离开驾驶员座位持续时间超过 K_FALLBACK_DRIVER_SEAT_STATUS_DURATION_B | 50kph＞K_HV_speed＞30kph | 仪表正确显示原因并同时发出音频提醒 | 0-4s：visial/acoustic 4-7s：visual/acoustic/haptic 7-15s：visual/acoustic/haptic/seatbelt/brake
Fallback_2_3 | RM-3238 | Driver's attention does not focus on driving area and this status lasts exceeding certain period | draft | Fallback | B | Vehicle Test | 主车在AD状态下，让主车以速度 K_HV_speed 跟车行驶，司机注意力离开驾驶操作区持续时间超过 K_FALLBACK_DRIVER_FOCUS_DURATION_B | 50kph＞K_HV_speed＞30kph | 仪表正确显示原因并同时发出音频提醒 | 0-4s：visial/acoustic 4-7s：visual/acoustic/haptic 7-15s：visual/acoustic/haptic/seatbelt/brake
Fallback_2_4 | RM-3282 | Driver's attention does not focus on driving area and this status lasts exceeding certain period | draft | Fallback | C | Vehicle Test | 主车在AD状态下，让主车以速度 K_HV_speed 跟车行驶，司机注意力离开驾驶操作区持续时间超过 K_FALLBACK_DRIVER_FOCUS_DURATION_C | 50kph＞K_HV_speed＞30kph | 仪表正确显示原因并同时发出音频提醒 | 0-4s：visial / acoustic / if hv > Vsafe,brake：a = K_FALLBACK_MILD_DECLELERATION 4-7s：visual / acoustic / haptic / if hv > Vsafe,brake：a = K_FALLBACK_MILD_DECLELERATION 7-9s：visual / acoustic / haptic / seatbelt / if hv > Vsafe,brake：a = K_FALLBACK_MILD_DECLELERATION 9-10s：visual / acoustic / haptic / seatbelt 10-13s：visual / acoustic / haptic / seatbelt / brake：a = K_FALLBACK_SAFESTOP_DECLELERATION
Fallback_2_5 | RM-3194 | DSR_Driver is smoking/calling and this status lasts exceeding certain period | draft | Fallback | A | Vehicle Test | 主车在AD状态下，让主车以速度 K_HV_speed 跟车行驶，司机模拟吸烟/打电话操作持续时间超过 K_FALLBACK_DRIVER_BEHAVIOR_DURATION_A | 50kph＞K_HV_speed＞30kph | 仪表正确显示原因并同时发出音频提醒 | visial/acoustic
Sensor相关CASE:
Fallback_3_1 | RM-3266 | SensorFailure_EQ4 | draft | Fallback | C | Vehicle Test | 主车在AD状态下跟停，测试人员持续遮挡EQ4摄像头，然后让目标车快速驶离。 | / | 仪表正确显示原因并同时发出音频提醒 | 0-4s：visial / acoustic / if hv > Vsafe,brake：a = K_FALLBACK_MILD_DECLELERATION 4-7s：visual / acoustic / haptic / if hv > Vsafe,brake：a = K_FALLBACK_MILD_DECLELERATION 7-9s：visual / acoustic / haptic / seatbelt / if hv > Vsafe,brake：a = K_FALLBACK_MILD_DECLELERATION 9-10s：visual / acoustic / haptic / seatbelt 10-13s：visual / acoustic / haptic / seatbelt / brake：a = K_FALLBACK_SAFESTOP_DECLELERATION
Fallback_3_2 | RM-3270 | SensorFailure_Rad6_left rear | draft | Fallback | B | Vehicle Test | 主车在AD状态下跟停，测试人员使用铁制挡板持续遮挡左后方radar，然后让目标车快速驶离。 | / | 仪表正确显示原因并同时发出音频提醒 | 0-4s：visial/acoustic 4-7s：visual/acoustic/haptic 7-15s：visual/acoustic/haptic/seatbelt/brake
Fallback_3_3 | RM-3271 | SensorFailure_Rad7_right rear | draft | Fallback | B | Vehicle Test | 主车在AD状态下跟停，测试人员使用铁制挡板持续遮挡右后方radar，然后让目标车快速驶离。 | / | 仪表正确显示原因并同时发出音频提醒 | 0-4s：visial/acoustic 4-7s：visual/acoustic/haptic 7-15s：visual/acoustic/haptic/seatbelt/brake
Fallback_3_4 | RM-3215 | SensorFailure_Lid1_front | draft | Fallback | C | Vehicle Test | 主车在AD状态下跟停，测试人员遮挡前向lidar，然后让目标车快速驶离。 | / | 仪表正确显示原因并同时发出音频提醒 | 0-4s：visial / acoustic / if hv > Vsafe,brake：a = K_FALLBACK_MILD_DECLELERATION 4-7s：visual / acoustic / haptic / if hv > Vsafe,brake：a = K_FALLBACK_MILD_DECLELERATION 7-9s：visual / acoustic / haptic / seatbelt / if hv > Vsafe,brake：a = K_FALLBACK_MILD_DECLELERATION 9-10s：visual / acoustic / haptic / seatbelt 10-13s：visual / acoustic / haptic / seatbelt / brake：a = K_FALLBACK_SAFESTOP_DECLELERATION
Fallback_3_5 | RM-3216 | SensorFailure_Rad4_left side | draft | Fallback | B | Vehicle Test | 主车在AD状态下跟停，测试人员使用铁制挡板持续遮挡左侧方radar，然后让目标车快速驶离。 | / | 仪表正确显示原因并同时发出音频提醒 | 0-4s：visial/acoustic 4-7s：visual/acoustic/haptic 7-15s：visual/acoustic/haptic/seatbelt/brake
Fallback_3_6 | RM-3217 | SensorFailure_Rad5_right side | draft | Fallback | B | Vehicle Test | 主车在AD状态下跟停，测试人员使用铁制挡板持续遮挡右侧方radar，然后让目标车快速驶离。 | / | 仪表正确显示原因并同时发出音频提醒 | 0-4s：visial/acoustic 4-7s：visual/acoustic/haptic 7-15s：visual/acoustic/haptic/seatbelt/brake
BCM相关CASE：
Fallback_4_1 | RM-3252 | VehicleStatus_others | draft | Fallback | B | Vehicle Test | 主车在AD状态下，让主车以速度 K_HV_speed 跟车行驶，司机解开安全带。 | 50kph＞K_HV_speed＞30kph | 仪表正确显示原因并同时发出音频提醒 | 0-4s：visial/acoustic 4-7s：visual/acoustic/haptic 7-15s：visual/acoustic/haptic/seatbelt/brake
Fallback_4_2 | RM-3253 | VehicleStatus_others | draft | Fallback | B | Vehicle Test | 主车在AD状态下，让主车以速度 K_HV_speed 跟车行驶，司机打开左侧车门。 | 50kph＞K_HV_speed＞30kph | 仪表正确显示原因并同时发出音频提醒 | 0-4s：visial/acoustic 4-7s：visual/acoustic/haptic 7-15s：visual/acoustic/haptic/seatbelt/brake
Fallback_4_3 | RM-3254 | VehicleStatus_others | draft | Fallback | B | Vehicle Test | 主车在AD状态下，让主车以速度 K_HV_speed 跟车行驶，司机将主车档位切换为R档。 | 50kph＞K_HV_speed＞30kph | 仪表正确显示原因并同时发出音频提醒 | 0-4s：visial/acoustic 4-7s：visual/acoustic/haptic 7-15s：visual/acoustic/haptic/seatbelt/brake
Fallback_4_4 | RM-3255 | VehicleStatus_others | draft | Fallback | B | Vehicle Test | 主车在AD状态下，让主车以速度 K_HV_speed 跟车行驶，司机将EBI功能关闭。 | 50kph＞K_HV_speed＞30kph | 仪表正确显示原因并同时发出音频提醒 | 0-4s：visial/acoustic 4-7s：visual/acoustic/haptic 7-15s：visual/acoustic/haptic/seatbelt/brake
Fallback_4_5 | RM-3256 | VehicleStatus_others | draft | Fallback | B | Vehicle Test | 主车在AD状态下，让主车以速度 K_HV_speed 跟车行驶，司机将车辆中央差速器关闭。 | 50kph＞K_HV_speed＞30kph | 仪表正确显示原因并同时发出音频提醒 | 0-4s：visial/acoustic 4-7s：visual/acoustic/haptic 7-15s：visual/acoustic/haptic/seatbelt/brake
Fallback_4_6 | RM-3257 | VehicleStatus_others | draft | Fallback | B | Vehicle Test | 主车在AD状态下，让主车以速度 K_HV_speed 跟车行驶，司机将车辆前后轴差速器关闭。 | 50kph＞K_HV_speed＞30kph | 仪表正确显示原因并同时发出音频提醒 | 0-4s：visial/acoustic 4-7s：visual/acoustic/haptic 7-15s：visual/acoustic/haptic/seatbelt/brake
Function相关CASE:
Fallback_5_1 | RM-3654 | When ADS is in AD mode, if AEB mode is Failure or Passive or OFF | draft | Fallback | B | Vehicle Test | 主车以速度 K_HV_speed行驶，主车进入AD状态后，司机关闭AEB功能。 | 100kph＞K_HV_speed＞30kph | 仪表正确显示原因并同时发出音频提醒 | 0-4s：visial/acoustic 4-7s：visual/acoustic/haptic 7-15s：visual/acoustic/haptic/seatbelt/brake
Fallback_5_2 | RM-3655 | When ADS is in AD mode, if ACC mode is Active | draft | Fallback | B | Vehicle Test | 主车以速度 K_HV_speed行驶，主车进入AD状态后，司机开启ACC功能。 | 100kph＞K_HV_speed＞30kph | 仪表正确显示原因并同时发出音频提醒 | 0-4s：visial/acoustic 4-7s：visual/acoustic/haptic 7-15s：visual/acoustic/haptic/seatbelt/brake
Fallback_5_3 | RM-3656 | When ADS is in AD mode, if LKA mode is Active | draft | Fallback | B | Vehicle Test | 主车以速度 K_HV_speed行驶，主车进入AD状态后，司机开启LKA功能。 | 100kph＞K_HV_speed＞30kph | 仪表正确显示原因并同时发出音频提醒 | 0-4s：visial/acoustic 4-7s：visual/acoustic/haptic 7-15s：visual/acoustic/haptic/seatbelt/brake
Fallback_5_4 | RM-3308 | HV standstill for maximum allowed time | draft | Fallback | D | Vehicle Test | 主车在AD状态下跟停，跟停持续时间超过 K_Standstill_maximum_allowed_time | / | 仪表正确显示原因并同时发出音频提醒 | 0-6s：visual/acoustic/haptic/seatbelt/brake