## case_lib
info | [7 empty] | excution | [5 empty] | criteria | [5 empty] | tag
basic | [5 empty] | change |  | rm |  | description |  |  |  | rm |  |  |  | description |  | basic
[8 empty] | before<v.109> | after<v.46> |  |  |  |  | before<v.109> | after<v.46> | before<v.109> | after<v.46>
id | status | feature | summary | purpose | keywords | history | reason | conditionHistroty | condition | hvInitial | tvInitial | hvAction | tvAction | subHistory | sub | objHistory | obj | subjecctive | objective | bench | vehicle
odd&plan_1 | draft | odd&plan | CC场景
odd&plan_1_1 | draft | odd&plan | 主车稳定跟车。目标车以k_tv_speed稳定行驶 | 关注不同目标类型时的跟车时距 | stable_following | / | / | 2212 | 2212 | 初速度k_hv_speed | 1）初速度k_tv_speed 2）与主车同车道； 3）在主车前方100m处 | / | / | 1159 | 1159 | 1520/1158(del)/1164(update)/1165(update)/1182/1183/1184/1185/3519(add) | 1520/1164/1165/1182/1183/1184/1185/3519 | 1）主车能够正确响应目标车； 2）主车与目标车达到跟车稳态后，跟车时距合理，不会太远也不会太近； 3）主车与目标车达到跟车稳态后，车速平稳，无异常波动，与目标车的速度偏差不超过K值范围； | 参见RM_obj | Y | Y

## FD_lib
valide | rm | feature | filter01 | filter02 | filter03 | original_text<v.109> | change<v.46> | update_add<v.46>
Y | 3139 | CC | 原理图 |  |  | Link to draw.io in confluence https://confluence.inceptio.tech/download/attachments/128247967/Cruise%20control%20L3-.png?api=v2 | add | 1.3 Architecture
Y | 2211 | CC | 场景类 | / |  | HV is driving on a road without forward target objects.
Y | 2212 | CC | 场景类 | / |  | HV is following a vehicle which is driving in constant speed.
Y | 2213 | CC | 场景类 | / |  | HV is approaching to a slower vehicle from far distance.
Y | 2214 | CC | 场景类 | / |  | HV is approaching to a stationary vehicle from far distance.
Y | 2215 | CC | 场景类 | / |  | HV is following a vehicle which is decelerating. | add | 2. Scenarios
Y | 2216 | CC | 场景类 | / |  | HV is following a vehicle which is accelerating.
Y | 2217 | CC | 场景类 | / |  | A vehicle is entering host lane from adjacent lane.
Y | 2218 | CC | 场景类 | / |  | A vehicle is leaving host lane and entering adjacent lane.
Y | 2219 | CC | 场景类 | / |  | HV is leaving host lane and entering next lane.
Y | 2220 | CC | 场景类 | / |  | HV is following a vehicle which is decelerating to stop.
Y | 2221 | CC | 场景类 | / |  | HV and forward vehicle are both in standstill. Then forward vehicle drives off.
Y | 2222 | CC | 场景类 | / |  | HV is driving in a cruve road.
Y | 2223 | CC | 场景类 | / |  | HV is entering a curve road from a straight road.
Y | 2224 | CC | 场景类 | / |  | HV is entering a straight road from a curve road.
N | 2225 | CC | 场景类 | / |  | HV is driving on a road and there's a speed limit sign above the road or on the roadside, and current HV instrument speed is below speed limit. | del
N | 2226 | CC | 场景类 | / |  | HV is driving on a road and there's a speed limit sign above the road or on the roadside, and current HV instrument speed is beyond speed limit. | del
Y | 3140 | CC | 原理图 |  |  | Link to draw.io in confluence https://confluence.inceptio.tech/download/attachments/128247967/Features.png?api=v2 | add | 3. Feature list
Y | 2136 | CC | 通过条件类 | 性能指标 |  | PCC shall keep HV instrument speed (C_DISPLAYED_SPEED_IPK) in the range of V_PCC_MIN_SPEED ~ V_PCC_MAX_SPEED. Overshoot shall be prevented that: C_DISPLAYED_SPEED_IPK shall not be greater than V_PCC_MAX_SPEED + K_PCC_ALLOW_UPPER_OVERSHOOT C_DISPLAYED_SPEED_IPK shall not be lower than V_PCC_MIN_SPEED | add | 3.1 PCC
Y | 2132 | CC | 通过条件类 | 性能指标 |  | HDMap shall send V_FORWARD_ELEVATION_OF_ROAD and V_FORWARD_CURVATURE_OF_ROAD to PCC node. | add | 3.1 PCC
Y | 2135 | CC | 通过条件类 | 性能指标 |  | Planning module send V_PCC_RECOMMEND_SPEED, V_PCC_MAX_SPEED and V_PCC_MIN_SPEED to PCC node. | add | 3.1 PCC
Y | 1158 | CC | 通过条件类 | 性能指标 |  | V_REQUESTED_HEADWAY can be determined by table K_TABLE_REQUESTED_HEADWAY_CAR & K_TABLE_REQUESTED_HEADWAY_TRUCK. Features of these 2 tables as below: V_REQUESTED_HEADWAY as Y axis and C_VEHICLE_SPEED_BRAKE_PS as X axis When X = 0, Y would be the "required stopping distance" shall be linear interpolation, so that the 2 table can be optimized based on original time gap curve (as below picture)
N | 1162 | CC | 通过条件类 | 性能指标 |  | Planning and Control module shall request enough brake force to avoid intruding V_REQUESTED_HEADWAY to forward target. | del
N | 1202 | CC | 通过条件类 | 性能指标 |  | Planning and Control module shall request engine braking and try to avoid EBS braking when very little deceleration is requested. | del
N | 1317 | CC | 通过条件类 | 性能指标 |  | Planning and Control module shall request less acceleration when distance is close, to avoid intruding V_REQUESTED_HEADWAY to forward target. | del
Y | 1520 | CC | 通过条件类 | 性能指标 |  | Perception module shall send below information to PnC for object following: V_OBJ[XX].V_LONG_POSITION V_OBJ[XX].V_LONG_VELOCITY V_OBJ[XX].V_LONG_ACCELERATION | update | Perception module shall send below information to PnC for object following: V_OBJ[XX].V_LONG_POSITION V_OBJ[XX].V_LONG_VELOCITY V_OBJ[XX].V_LONG_ACCELERATION Objects shall be within the range of ODD definition: https://confluence.inceptio.tech/display/FunSa/01+-+ODD+Checklist
Y | 1159 | CC | 通过条件类 | 主观评价 |  | Planning and Control module shall keep V_REQUESTED_HEADWAY to forward obstacles/road-users which is inside predicted host path.
Y | 1160 | CC | 通过条件类 | 主观评价 |  | Planning and Control module shall keep V_REQUESTED_HEADWAY to forward obstacles/road-users which has high potential to enter predicted host path (TTLC < K_TTLC_CUT_IN).
Y | 1161 | CC | 通过条件类 | 主观评价 |  | Planning and Control module shall not keep V_REQUESTED_HEADWAY to obstacles/road-users which is outside predicted host path / has low potential to enter predicted host path.
N | 2183 | CC | 通过条件类 | 性能指标 |  | When night is detected, V_REQUESTED_HEADWAY shall be determined by table K_TABLE_REQUESTED_HEADWAY_CAR_NIGHT & K_TABLE_REQUESTED_HEADWAY_TRUCK_NIGHT, which are extended from the headway setting of daytime. | del
Y | 3519 | CC | 通过条件类 | 性能指标 |  | When following a vehicle which is driving in constant speed, planning and control module shall keep stable distance to forward vehicle. Deviation shall be less than K_MAX_DEVIATION_TIMEGAP_STEADY_FOLLOWING. Exceptions: Uphill/Downhll PCC request host vehicle to keep far distance to forward vehicle (TBD) | add | 3.2.2 Constant speed following
Y | 1164 | CC | 通过条件类 | 性能指标 |  | When following a vehicle which is driving in constant speed, planning and control module shall avoid unnecessary accelerating & decelerating after reaching steady following state. | update | When following a vehicle which is driving in constant speed, planning and control module shall avoid unnecessary accelerating & decelerating after reaching steady following state. I.e. keep HV acceleration between K_MAX_POS_ACCEL_STEADY_FOLLOWING and K_MAX_NEG_ACCEL_STEADY_FOLLOWING Exceptions: Uphill/Downhll PCC request host vehicle to keep far distance to forward vehicle (TBD)
Y | 1165 | CC | 通过条件类 | 性能指标 |  | When following a vehicle which is driving in constant speed, planning and control module shall limit the deviation between actual speed and control target. | update | When following a vehicle which is driving in constant speed, planning and control module shall limit the deviation between actual speed and control target. Deviation shall be lower than K_MAX_DEVIATION_SPEED_STEADY_FOLLOWING. Exceptions: Uphill/Downhll PCC request host vehicle to keep far distance to forward vehicle (TBD)
Y | 1166 | CC | 通过条件类 | 性能指标 |  | Planning and Control module shall try to avoid intruding V_REQUESTED_HEADWAY to forward target. But intruding for short time is acceptable, so it's unnecessary to over-decelerating. | update | When approaching a lower speed target, Planning and Control module shall try to avoid intruding V_REQUESTED_HEADWAY to forward target. But intruding for short time is acceptable, so it's unnecessary to over-decelerating. Control result shall fulfill below requirements when approaching a constant speed target vehicle: Actual timegap shall not exceed Maximum allowed overshoot timegap for Maximum allowed overshoot time It shall reach steady state after Time to enter steady state after actual timegap reaches requested timegap. In steady state, performance shall be evaluated with requirements in chapter 3.2.2 "Constant speed following"
Y | 1167 | CC | 通过条件类 | 主观评价 |  | When approaching to a target which has lower speed than HV, Planning and Control module shall decelerate HV smoothly to shorten the distance. (except driving downhill) | update | When approaching to a target which has lower speed than HV, Planning and Control module shall decelerate HV smoothly to shorten the distance. (except driving downhill) E.g. ADU shall prevent multiple strong braking if HV is decelerating on a target vehicle which is decelerating in a constant deceleration. For instance, control result shall be as below picture if HV is following a constant deceleration target vehicle:
Y | 1169 | CC | 通过条件类 | 性能指标 |  | When following a target which is decelerating, Planning and Control module shall try to avoid intruding V_REQUESTED_HEADWAY to forward target. But intruding for short time is acceptable, so it's unnecessary to over-decelerating. | update | When following a target which is decelerating, Planning and Control module shall try to avoid intruding V_REQUESTED_HEADWAY to forward target. But intruding for short time is acceptable, so it's unnecessary to over-decelerating. Control result shall fulfill below requirements if HV is following a target vehicle which drives at a constant speed after decelerate: Actual timegap shall not exceed Maximum allowed overshoot timegap for Maximum allowed overshoot time It shall reach steady state after Time to enter steady state after actual timegap reaches requested timegap. In steady state, performance shall be evaluated with requirements in chapter 3.2.2 "Constant speed following"
Y | 1170 | CC | 通过条件类 | 主观评价 |  | If HV already intruded the requested headway, Planning and Control module shall not request too strong deceleration and then acceleration again to shorten the distance which is excessively extended. | update | If HV already intruded the requested headway, Planning and Control module shall not request too strong deceleration and then acceleration again to shorten the distance which is excessively extended. During this phase, acceleration of host vehicle shall not be greater than Maximum allowed acceleration. For instance, control result shall be as below picture if HV is following a target vehicle which drives at a constant speed after decelerate.
Y | 1200 | CC | 通过条件类 | 性能指标 |  | When following a target which is decelerating, Planning and Control module shall request full deceleration when TTC < K_TTC_COLLISION_POTENTIAL.
N | 1318 | CC | 通过条件类 | 性能指标 |  | When following a target which is accelerating, Planning and Control module shall request less acceleration when distance is close, to avoid intruding V_REQUESTED_HEADWAY to forward target. | del
Y | 1172 | CC | 通过条件类 | 性能指标 |  | When neighboring lane object is cutting-in or has high potential to cut-in (TTLC < K_TTLC_CUT_IN), Planning and Control module shall select this target vehicle as control target as early as possible (even if no deceleration is required after calculation).
Y | 1173 | CC | 通过条件类 | 性能指标 |  | If longitudinal velocity of the cut-in vehicle is greater than C_VEHICLE_SPEED_BRAKE_PS+K_CUT_IN_REACT_SPEED and longitudinal distance to cut-in vehicle is beyond K_CUTIN_REACT_DIST, Planning and Control module shall not request deceleration for this target vehicle. | update | If longitudinal relative velocity of cut-in vehicle (V_OBJ - V_HV) > K_CUTIN_BRAKE_SPEED and longitudinal distance to cut-in vehicle > K_CUTIN_BRAKE_DIST, Planning and Control module shall not request braking for this target vehicle. K_CUTIN_BRAKE_SPEED and K_CUTIN_BRAKE_DIST shall be determined by linear interpolation table K_CUTIN_BRAKE_DIST_TO_SPEED_TALBE:
Y | 3118 | CC | 通过条件类 | 主观评价 |  | After one forward vehicle is recognized as cutting-in and partly inside host lane, Planning and Control module shall not release this target object even if it stops cutting-in and driving straight forward. Planning and Control module shall release this target object only when it is completely out of host lane. | add | 3.2.6 Vehicle cut-in
Y | 1199 | CC | 通过条件类 | 主观评价 |  | When host lane vehicle is cutting-out, Planning and Control module shall not accelerate until the vehicle is completely out of host lane.
Y | 3119 | CC | 通过条件类 | 主观评价 |  | When Host vehicle is changing lane, Planning and Control module shall select the vehicle on the new lane as soon as possible. Unexpected accelerating shall be prevented in whole duration of lane changing. | add | 3.2.8 Host vehicle lane changing
Y | 1174 | CC | 通过条件类 | 主观评价 |  | Planning and Control module shall make sure smooth and safe braking to stop by avoiding severe braking, insufficient braking, multiple strong braking, braking too late.
Y | 1206 | CC | 通过条件类 | 性能指标 |  | Planning and control module shall make sure HV stop at the distance as K_TABLE_REQUESTED_HEADWAY_CAR/ K_TABLE_REQUESTED_HEADWAY_TRUCK defined.
Y | 1319 | CC | 通过条件类 | 性能指标 |  | Planning module shall send V_STANSTILL_REQUEST to Control module to request decelerating to stop, when below conditions all satisfied: 1. HV velocity < K_STANDSTILL_ENTRY_VELOCITY 2. HV shall decelerate according to Planning result When receiving V_STANSTILL_REQUEST, Control module shall ensure a safe and comfort braking to stop process.
Y | 1176 | CC | 通过条件类 | 性能指标 |  | If HV is in standstill and Planning module not requesting driving off yet, Planning module shall keep sending V_STANSTILL_REQUEST to Control module.
Y | 1323 | CC | 通过条件类 | 性能指标 |  | Phase 1 (HV reaches standstill and Control module receiving V_STANSTILL_REQUEST) Control module shall request EBS to hold HV standstill, by sending signal C_REQUEST_BRAKE_CONTROL_DECELERATION_ADS_PS as value K_STANDSTILL_DECEL_REQ_VALUE. Phase 2 (Standstill duration > K_STANDSTILL_TIME_EBS_CAPACITY and still receiving V_STANSTILL_REQUEST) Control module shall request EPB to apply, by sending signal C_REQUEST_EPB_CONTROL_ADS_PS as value "Pull up". Then, only when EPB applied (receiving C_EPB_STATE_PARK_BRAKE_PS == Applied), Control module can request EBS to release brake pressure (release C_REQUEST_BRAKE_CONTROL_DECELERATION_ADS_PS). Phase 3 (Standstill duration > K_STANDSTILL_TIME_HOLD_DURATION and still receiving V_STANSTILL_REQUEST) Control module shall trigger fallback (by setting V_CC_FALLBACK_TRIGGER_EVENT_F1 to True).
Y | 1178 | CC | 通过条件类 | 性能指标 |  | Planning module shall release V_STANSTILL_REQUEST to control module in order to request driving off, when: V_OBJ[ FORWARD_OBJ_ID ].V_LONG_ACCELERATION > V_DRIVE_OFF_OBJ_ACCEL_THRESHOLD AND V_OBJ[ FORWARD_OBJ_ID ].V_LONG_VELOCITY > V_DRIVE_OFF_OBJ_VELO_THRESHOLD
Y | 1179 | CC | 通过条件类 | 性能指标 |  | Control module shall request to accelerate and request EBS & EPB to release brake force, when below conditions all satisfied: 1. HV is standstill 2. V_STANSTILL_REQUEST == False 3. C_BRK_RELEASE_READY_TCU == "Ready for Brake Release" Control module shall trigger fallback (by setting V_CC_FALLBACK_TRIGGER_EVENT_F2 to True) if below conditions all satisfied: 1. HV is standstill 2. V_STANSTILL_REQUEST == False 3. C_BRK_RELEASE_READY_TCU not equal to "Ready for Brake Release" for more than K_TIME_TCU_CONFIRM_FOR_DRIVE_OFF
Y | 1182 | CC | 通过条件类 | 性能指标 |  | Planning and Control module shall make sure that HV acceleration < K_TABLE_ALLOWED_POS_ACCEL in plan result. K_TABLE_ALLOWED_POS_ACCEL shall be a tunable table with C_VEHICLE_SPEED_BRAKE_PS as X axis.
Y | 1183 | CC | 通过条件类 | 性能指标 |  | Planning and Control module shall make sure that HV acceleration > K_TABLE_ALLOWED_NEG_ACCEL in plan result. K_TABLE_ALLOWED_NEG_ACCEL shall be a tunable table with C_VEHICLE_SPEED_BRAKE_PS as X axis.
Y | 1184 | CC | 通过条件类 | 性能指标 |  | Planning and Control module shall make sure that HV acceleration gradient < K_TABLE_ALLOWED_POS_ACCEL_GRAD in plan result. K_TABLE_ALLOWED_POS_ACCEL_GRAD shall be a tunable table with C_VEHICLE_SPEED_BRAKE_PS as X axis.
Y | 1185 | CC | 通过条件类 | 性能指标 |  | Planning and Control module shall make sure that HV acceleration gradient > K_TABLE_ALLOWED_NEG_ACCEL_GRAD in plan result. K_TABLE_ALLOWED_NEG_ACCEL_GRAD shall be a tunable table with C_VEHICLE_SPEED_BRAKE_PS as X axis.
Y | 2137 | CC | 通过条件类 | 性能指标 |  | Planning and Control module shall make sure that HV acceleration < K_TABLE_ALLOWED_POS_ACCEL_COMFORT in plan result. K_TABLE_ALLOWED_POS_ACCEL_COMFORT shall be a tunable table with C_VEHICLE_SPEED_BRAKE_PS as X axis.
Y | 2138 | CC | 通过条件类 | 性能指标 |  | Planning and Control module shall make sure that HV acceleration > K_TABLE_ALLOWED_NEG_ACCEL_COMFORT in plan result. K_TABLE_ALLOWED_NEG_ACCEL_COMFORT shall be a tunable table with C_VEHICLE_SPEED_BRAKE_PS as X axis.
Y | 2139 | CC | 通过条件类 | 性能指标 |  | Planning and Control module shall make sure that HV acceleration gradient < K_TABLE_ALLOWED_POS_ACCEL_GRAD_COMFORT in plan result. K_TABLE_ALLOWED_POS_ACCEL_GRAD_COMFORT shall be a tunable table with C_VEHICLE_SPEED_BRAKE_PS as X axis.
Y | 2140 | CC | 通过条件类 | 性能指标 |  | Planning and Control module shall make sure that HV acceleration gradient > K_TABLE_ALLOWED_NEG_ACCEL_GRAD_COMFORT in plan result. K_TABLE_ALLOWED_NEG_ACCEL_GRAD_COMFORT shall be a tunable table with C_VEHICLE_SPEED_BRAKE_PS as X axis.
N | 1186 | CC | 通过条件类 | 信号转发 |  | Perception module shall recognize the upper speed limit related traffic signs, including the in-lane information (whether it's at the roadside, or which lane it belongs to). Perception shall store the value in internal signal V_UPPER_SPEED_LIMIT_TRAFFIC_SIGN and send to planning module. | del
N | 1519 | CC | 通过条件类 | 信号转发 |  | Perception module shall recognize the upper speed limit cancellation signs. Perception shall reset V_UPPER_SPEED_LIMIT_TRAFFIC_SIGN value when recoginzing this sign. | del
Y | 2184 | CC | 通过条件类 | 信号转发 |  | Localization shall send the upper speed limit of current lane to Planning module through signal V_UPPER_SPEED_LIMIT_HDMAP.
Y | 1189 | CC | 通过条件类 | 性能指标 |  | Planning and Control module shall limit C_DISPLAYED_SPEED_IPK under V_UPPER_SPEED_LIMIT_TRAFFIC_SIGN + K_THRESHOLD_BEYOND_SPEED_LIMIT (if not receiving it, limit under V_UPPER_SPEED_LIMIT_HDMAP) V_UPPER_SPEED_LIMIT_TRAFFIC_SIGN has higher priority than V_UPPER_SPEED_LIMIT_HDMAP. Exceeding the limit for a short time is acceptable, so it's unnecessary to over decelerating. But it's not preferred to exceeding the limit for a long time.
Y | 1190 | CC | 通过条件类 | 性能指标 |  | Control module shall trigger fallback (by setting V_CC_FALLBACK_TRIGGER_EVENT_F3 to True), if C_DISPLAYED_SPEED_IPK is greater than V_UPPER_SPEED_LIMIT_TRAFFIC_SIGN + K_THRESHOLD_BEYOND_SPEED_LIMIT and duration is longer than K_TIME_BEYOND_SPEED_LIMIT.
Y | 1191 | CC | 通过条件类 | 性能指标 |  | Planning module shall receive V_CURRENT_CURVATURE_OF_ROAD from HDMap. Planning module can also calculate curvature of current curve road based on C_ACTUAL_STEERING_WHEEL_ANGLE_STEERING_SS.
Y | 1192 | CC | 通过条件类 | 性能指标 |  | Planning and Control module shall limit HV speed (C_VEHICLE_SPEED_BRAKE_PS) in order to avoid potential turnover caused by passing curve (R<=500m) with high speed. | update | Planning and Control module shall limit HV speed (C_VEHICLE_SPEED_BRAKE_PS) in order to avoid potential turnover caused by passing curve (R<=500m) with high speed. Planning and Control module shall limit HV speed (C_VEHICLE_SPEED_BRAKE_PS) according to below table and formula:
Y | 1193 | CC | 通过条件类 | 性能指标 |  | Control module shall trigger fallback (by setting V_CC_FALLBACK_TRIGGER_EVENT_F4 to True), if C_LATERAL_ACCELERATION_BRAKE_PS > K_TALBE_SAFE_LATERAL_ACCEL and duration is longer than K_TIME_BYEOND_SAFE_LATERAL_ACCEL.
Y | 1194 | CC | 通过条件类 | 性能指标 |  | Planning module shall receive V_FORWARD_CURVATURE_OF_ROAD from HDMap.
Y | 2207 | CC | 通过条件类 | 性能指标 |  | Control module shall send V_CRUISE_CONTROL_TRIGGER_HMI as 1 when deceleration request from Control module (V_DECEL_REQUEST) is stronger than K_STRONG_BRAKE_FOR_HMI_DISPLAY.
Y | 1408 | CC | 场景类 | / |  | Scenarios_Lane Keeping01 The ego vehicle drives within the system boundary. Ego vehicle shall keep in the center of the lane automatically.
Y | 1422 | CC | 通过条件类 | 性能指标 |  | In this state, ADS shall control the EHPS to keep the vehicle in the middle of the ego lane. Constrain parameters during lane keep running: 1. Maximum stable deviation to the center of ego line: K_MaxDeviation2StraightLaneCenter4LaneKeep = 0.2m K_MaxDeviation2CurveLaneCenter4LaneKeep = 0.3m 2. Maximum allowed yawrate: K_MaxLateralYawrate4LaneKeep = 0.015rad/s 3. Maximum allowed yawrate jerk: K_MaxLateralYawrateJerk4LaneKeep = 0.025rad/s2 4. Maximum allowed lateral acceleration: K_MaxLateralAcc4LaneKeep = 2.5m/s2 5. No snake driving or oscillation with small amplitudes and frequency K_MaxOscillationAmplitude4LaneKeep=0.1m K_MaxOscillationFrequency4LaneKeep=0.1Hz 6. No unexpected steering
Y | 2943 | CC | 通过条件类 | 主观评价 |  | ADU shall have 5 sets of headway setting level: 1 ~ 5 (from "1-Close" to "5-Far"). Default level: 5-Far | add | 3.8.1 Headway levels
Y | 1158 | CC | 通过条件类 | 性能指标 |  | V_REQUESTED_HEADWAY can be determined by table K_TABLE_REQUESTED_HEADWAY_CAR & K_TABLE_REQUESTED_HEADWAY_TRUCK. (also effected by C_TRUCK_WEIGHT_BRAKE_PS) Features of these 2 tables as below: V_REQUESTED_HEADWAY as Y axis and C_VEHICLE_SPEED_BRAKE_PS as X axis When X = 0, Y would be the "required stopping distance" shall be linear interpolation, so that the 2 table can be optimized based on original time gap curve (as below picture) | add | 3.8.1 Headway levels
Y | 3356 | CC | 通过条件类 | 主观评价 |  | Aurix shall send current headway setting to Planning. | add | 3.8.1 Headway levels
Y | 4020 | CC | 通过条件类 | 信号转发 |  | Headway setting chain | add | 3.8.2 Headway selecting
Y | 2946 | CC | 通过条件类 | 主观评价 |  | After powered on, Aurix shall recover the headway level which was set by driver in last ignition cycle. | add | 3.8.2 Headway selecting
Y | 2947 | CC | 通过条件类 | 主观评价 |  | ADU shall allow driver to select headway only in AD Engaged state. | add | 3.8.2 Headway selecting
Y | 4023 | CC | 通过条件类 | 信号转发 |  | When Driver presses headway setting button (Aurix receiving C_HEADWAY_BUTTON as TRUE) in AD Engage state, Aurix shall inform Xeon (by sending V_DRIVER_SET_HEADWAY as TRUE). Downstream requirements: RM-4024, found in: https://confluence.inceptio.tech/pages/viewpage.action?pageId=128253947#FDADPageDisplay(L3)-3.1.2ADPageentering | add | 3.8.2 Headway selecting
Y | 2948 | CC | 通过条件类 | 主观评价 |  | Once receiving the falling edge of C_HEADWAY_BUTTON, ADU shall select the next headway level. But if current headway level is already the last level, ADU shall select the first level. For instance, setting order may be: 3 -> 4 -> 5 -> 1 | add | 3.8.2 Headway selecting
Y | 2949 | CC | 通过条件类 | 性能指标 |  | ADU only allows headway setting once every K_HEADWAY_SETTING_INTERVEL ms。 After driver changes the headway level, ADU shall not react to C_HEADWAY_BUTTON for K_HEADWAY_SETTING_INTERVEL ms. | add | 3.8.2 Headway selecting
Y | 2950 | CC | 通过条件类 | 性能指标 |  | Driver set speed (V_SET_SPEED) shall not be greater than K_MAX_SETSPEED. | add | 3.9.1 Speed setting limits
Y | 2951 | CC | 通过条件类 | 性能指标 |  | Driver set speed (V_SET_SPEED) shall not be greater than V_UPPER_SPEED_LIMIT_HDMAP + K_ALLOW_SET_SPEED_OVER_LIMIT. | add | 3.9.1 Speed setting limits
Y | 2952 | CC | 通过条件类 | 性能指标 |  | Driver set speed (V_SET_SPEED) shall not be less than K_MIN_SETSPEED. | add | 3.9.1 Speed setting limits
Y | 4872 | CC | 通过条件类 | 信号转发 |  | Aurix shall send below events to Xeon: C_SPEED_INC_BUTTON press detected and V_SET_SPEED reaches upper speed limit C_SPEED_DEC_BUTTON press detected and V_SET_SPEED reaches lower speed limit Downstream requirements: RM-4863, found in: https://confluence.inceptio.tech/pages/viewpage.action?pageId=128253947#FDADPageDisplay(L3)-3.3.5ADdrivingbehaviorsettings | add | 3.9.1 Speed setting limits
Y | 4019 | CC | 通过条件类 | 信号转发 |  | Speed setting chain | add | 3.9.2 speed setting
Y | 2953 | CC | 通过条件类 | 主观评价 |  | ADU shall allow driver to set speed only in AD Engaged state. I.e. ADU shall not respond to driver's setting speed in other states. | add | 3.9.2 speed setting
Y | 4022 | CC | 通过条件类 | 信号转发 |  | When Driver presses speed setting buttons (Aurix receiving C_SPEED_INC_BUTTON or C_SPEED_DEC_BUTTON as TRUE) in AD Engage state, Aurix shall inform Xeon (by sending V_DRIVER_SET_SPEED as TRUE). Downstream requirements: RM-4024, found in: https://confluence.inceptio.tech/pages/viewpage.action?pageId=128253947#FDADPageDisplay(L3)-3.1.2ADPageentering | add | 3.9.2 speed setting
Y | 2976 | CC | 通过条件类 | 性能指标 |  | When AD state transmits from "Ready" state to "Engaged" state, ADU shall take current V_UPPER_SPEED_LIMIT_HDMAP as V_SET_SPEED. | add | 3.9.2 speed setting
Y | 3134 | CC | 通过条件类 | 性能指标 |  | When detecting that V_UPPER_SPEED_LIMIT_HDMAP changes, if driver never set speed after AD activation, ADU shall update V_SET_SPEED with the new value of V_UPPER_SPEED_LIMIT_HDMAP if driver ever set speed after AD activation, ADU shall not change the value of V_SET_SPEED (AD activation means: AD state transmits from "Ready" state to "Engaged" state) | add | 3.9.2 speed setting
Y | 2954 | CC | 通过条件类 | 性能指标 |  | ADU shall recognize it as a short press when detecting a falling edge of C_SPEED_INC_BUTTON(or C_SPEED_DEC_BUTTON) and pressing time is less than K_TIME_LONG_PRESS_THRESHOLD. ADU shall increase/decrease V_SET_SPEED by K_SET_SPEED_STEP_1 when detecting the short press. | add | 3.9.2 speed setting
Y | 2955 | CC | 通过条件类 | 性能指标 |  | ADU shall recognize it as a long press when pressing time of C_SPEED_INC_BUTTON(or C_SPEED_DEC_BUTTON) reaches K_TIME_LONG_PRESS_THRESHOLD. When detecting the long press, ADU shall increase/decrease V_SET_SPEED by K_SET_SPEED_STEP_2 once for each K_TIME_LONG_PRESS_INTERVAL ms until detecting a falling edge. | add | 3.9.2 speed setting
Y | 1411 | ILC | 场景 |  |  | 1. The ego vehicle drives within the system boundary. 2. Ego vehicle speed is 40 – 100 kph. 3. No other traffic participants block the target lane.
Y | 1412 | ILC | 场景 |  |  | 1.The ego vehicle drives within the system boundary. 2.A safe start of lane change is not possible (e.g. vehicle approaching from behind on target lane).
Y | 1413 | ILC | 场景 |  |  | 1. The ego vehicle drives within the system boundary. 2. ILC is executing a lane change and the ego vehicle has not left the origin lane.
Y | 1414 | ILC | 场景 |  |  | 1. The ego vehicle drives within the system boundary. 2. ILC is executing a lane change and the ego vehicle is in target lane.
Y | 1415 | ILC | 场景 |  |  | 1.The ego vehicle drives within system boundary. 2.The ego vehicle is executing ILC.
Y | 1416 | ILC | 场景 |  |  | 1. The ego vehicle drives within system boundary. 2. The ego vehicle is executing ILC. Both lane are blocked by objects (i.e. faster vehicle in the rear or slower vehicle in the front) 原车道和目标车道同时被目标占用（后方快速来车，前方慢车）
Y | 1417 | ILC | 场景 |  |  | 1. The ego vehicle drives within system boundary. 2. The ego vehicle is executing ILC. Target lane is blocked during lane change procedure (i.e. faster vehicle in the rear or slower vehicle in the front) 目标车道被占用（后方快速来车，前方慢车）
Y | 1421 | ILC | 通过 |  |  | Start indicates the first step when enter AD mode, ADS shall directly go to lane keep running.
Y | 1422 | ILC | 通过 |  |  | In this state, ADS shall control the EHPS to keep the vehicle in the middle of the ego lane. Constrain parameters during lane keep running: 1. Maximum stable deviation to the center of ego line: K_MaxDeviation2StraightLaneCenter4LaneKeep = 0.2m K_MaxDeviation2CurveLaneCenter4LaneKeep = 0.3m 2. Maximum allowed yawrate: deteremined by ego speed and road curvature, for details see Table2. K_MaxLateralYawrate4LaneKeep = 0.1rad/s 3. Maximum allowed yawrate jerk: K_MaxLateralYawrateJerk4LaneKeep = 0.02rad/s2 4. Maximum allowed lateral acceleration: deteremined by ego speed and road curvature, for details see Table1. K_MaxLateralAcc4LaneKeep = 2.1m/s2 5. No snake driving 6. No unexpected steering
Y | 1423 | ILC | 场景 |  |  | Fallback Event: 1. Ego vehicle exceeds the lane boundary during lane keep running, a fallback level C is proposed for driver takeover. V_LC_FALLBACK_TRIGGERING_EVENT_01 = 0x1 2. Ego vehicle dynamics are not in defined range during lane keep running, for details refer to the definition in 'Events_Ego_Vehicle_Condition03', a fallback level C is proposed for driver takeover. V_LC_FALLBACK_TRIGGERING_EVENT_08 = 0x1 3. Reference line of the current lane is invalid, for details refer to the definition in ‘Events_Environment Condtion18’, a fallback level C is proposed for driver takeover. V_LC_FALLBACK_TRIGGERING_EVENT_09 = 0x1
Y | 1424 | ILC | 通过 |  |  | In this state, ADU shall wait several seconds to satisfy the advanced lane change period commanded by the law. Meanwhile ADU shall check the conditions for a lane change maneuver, if the conditions are fulfilled, lane change will be triggered, otherwise switch to lane change cancel. The actual output control from ADU should be still lane keeping in the origin lane in this state.
Y | 1425 | ILC | 通过 |  |  | In this state, ADS shall provide lateral movement to the neighboring lane, as well as the longitudinal control to make sure safety distance with objects. The start position of lane change trajectory shall be current ego position. The ending position of lane change trajectory shall be the center of target lane, and no lateral velocity and acceleration. V_EgoLateralVelocityEndPos4LaneChange = 0 m/s V_EgoLateralAccEndPos4LaneChange = 0 m/s2
Y | 1426 | ILC | 通过 |  |  | Constrain parameters during lane change running: 1. Overshoot to the center of target line: K_MaxOvershoot2TargetLaneCenter4LaneChange = 0.3m 2. Maximum allowed yawrate: deteremined by ego speed and road curvature, for details see Table4. K_MaxLateralYawrate4LaneChangeInStraight = 0.1rad/s K_MaxLateralYawrate4LaneChangeInCurve = 0.1rad/s 3. Maximum allowed yawrate jerk: K_MaxLateralYawrateJerk4LaneChangeInStraight = 0.05rad/s2 K_MaxLateralYawrateJerk4LaneChangeInCurve = 0.05rad/s2 4. Maximum allowed lateral acceleration: deteremined by ego speed and road curvature, for details see Table3. K_MaxLateralAcc4LaneChangeRunningInStraight = 2.2m/s2 K_MaxLateralAcc4LaneChangeRunningInCurve = 2.2m/s2 5. No snake driving 6. No unexpected steering
Y | 1427 | ILC | 通过 |  |  | Longitudinal control is also considered during lane change, thus below constrain parameters shall be considered: 1. Safety distance from obstacles in both ego lane and target lane shall be keep V_REQUESTED_HEADWAY 2. Speed constrains: Maximum vehicle speed: V_MaxEgoVehicleSpeed Road speed limit sign: V_SPEED_LIMIT_TRAFFIC_SIGN Car following speed: V_TargetObjectSpeed 3. Maximum allowed acceleration: K_MaxLongAcc4LaneChange: No load 2.5m/s2; Full load 1.5m/s2 4. Maximum allowed deceleration K_MaxLongDec4LaneChange=-6m/s2 5. Maximum allowed acceleration jerk K_MaxLongAccJerk4LaneChange: No load 2.5m/s3; Full load 1.5m/s3 6. Maximum allowed deceleration jerk K_MaxLongDecJerk4LaneChange=6m/s3
Y | 2210 | ILC | 通过 |  |  | HMI Event: 1. ADU shall send message to HMI to remind driver that right lane change manoeuvre is on-going. V_LATERAL_CONTROL_HMI_TRIGGERING_EVENT01= 0x1 2. ADU shall send message to HMI to remind driver that left lane change manoeuvre is on-going. V_LATERAL_CONTROL_HMI_TRIGGERING_EVENT02= 0x1
Y | 1428 | ILC | 场景 |  |  | Lane change manoeuvre duration exceed K_MaxDuration4LaneChangeManoeurvre while ego vehicle is in target lane, a fallback level A is proposed for driver takeover. V_LC_FALLBACK_TRIGGERING_EVENT_02 = 0x1 Ego vehicle exceeds the target lane boundary, a fallback level C is proposed for driver takeover. V_LC_FALLBACK_TRIGGERING_EVENT_03 = 0x1 Ego vehicle dynamics are not in defined range during lane change running, for details refer to the definition in ‘Events_Environment Condtion17’, a fallback level C is proposed for driver takeover. V_LC_FALLBACK_TRIGGERING_EVENT_10 = 0x1
Y | 1429 | ILC | 通过 |  |  | In this state, lane change manoeuvre is completed successfully and ready to continue the lane keeping in current lane.
Y | 1430 | ILC | 通过 | 客观 |  | In this state, lane change manoeuvre is not started or interrupted due to suppression conditions. As ego vehicle might already leave the center of the lane, ADU shall control the ego vehicle back to the center of lane, and continue lane keeping. ADU need to check if the trajectory back to the center of lane is free of collision. If there is any collision risk to the traffic participant, ADU shall decelerate or accelerate to make sure a safety trajectory to the center of lane. The duration of lane change cancel manoeuvre shall not exceed K_MaxDuration4LaneChangeCancelManoeurvre. K_MaxDuration4LaneChangeCancelManoeurvre= 5s | 无变道取消时间K值 | 增加变道取消时间：K_MaxDuration4LaneChangeCancelManoeurvre
Y | 1431 | ILC | 通过 |  |  | Constrain parameters during lane change cancel to lane keep running: 1. Overshoot to the center of origin line: K_MaxOvershoot2OriginLaneCenter4LaneChangeCancel = 0.3m 2. Maximum allowed yawrate: deteremined by ego speed and road curvature, for details see Table6. K_MaxLateralYawrate4LaneChangeCancelInStraight = 0.1rad/s K_MaxLateralYawrate4LaneChangeCancelInCurve = 0.1rad/s 3. Maximum allowed yawrate jerk: K_MaxLateralYawrateJerk4LaneChangeCancelInStraight = 0.05rad/s2 K_MaxLateralYawrateJerk4LaneChangeCancelInCurve = 0.05rad/s2 4. Maximum allowed lateral acceleration: deteremined by ego speed and road curvature, for details see Table5. K_MaxLateralAcc4LaneChangeCancelInStraight = 2.3m/s2 K_MaxLateralAcc4LaneChangeCancelInCurve = 2.3m/s2 5. No snake driving 6. Maximum allowed lateral offset to the origin lane edge K_MaxLateralOffset2LaneEdge4LaneChangeCancel = 0.8m 7. No unexpected steering
Y | 1432 | ILC | 通过 |  |  | HMI Event: 1. ADU shall send message to HMI to remind driver that lane change manoeuvre is cancelled due to some reasons. V_LATERAL_CONTROL_HMI_TRIGGERING_EVENT03= 0x1
Y | 1433 | ILC | 场景/通过 |  |  | Fallback Event: 1. If the trajectory back to the center of lane is blocked by other traffic participants, a fallback level C is proposed for driver takeover. V_LC_FALLBACK_TRIGGERING_EVENT04 = 0x1
N | 1441 | ILC | / |  |  | System_re_error normally means failures that could be recovered in the current ignition cycle, thus no need to restart the ADU |  | del
N | 1442 | ILC | / |  |  | System_Irre_error normally means failures that could not be recovered in the current ignition cycle, thus require to restart the ADU |  | del
N | 1443 | ILC | 场景 |  |  | Override means driver has the intention to control the ego vehicle, internal signal V_DRIVER_OVERRIDE indicates whether override is triggered |  | del
N | 1444 | ILC | 场景_fallback |  |  | 5 fallback levels defined from A to E
Y | 1445 | ILC | 前提&场景 |  |  | Direction indicator is ON 转向灯打开 C_LEFT_TURN_SWITCH == 0x1 && C_TRACTOR_LEFT_FRONT_TURN_LIGHT == 0x1 && C_TRACTOR_LEFT_REAR_TURN_LIGHT == 0x1 C_RIGHT_TURN_SWITCH ==0x1 && C_TRACTOR_RIGHT_FRONT_TURN_LIGHT == 0x1 && C_TRACTOR_RIGHT_REAR_TURN_LIGHT == 0x1 If the direction indicator is turned to Left OR Right and the turn light is normal, this condition shall be fulfilled. If the direction indicator is turned to OFF OR Reserved or the turn light is not normal, this condition shall NOT be fulfilled.
Y | 1446 | ILC | 前提&场景 |  |  | Driver does not intend to override system: 驾驶员无干涉车辆控制的倾向 V_DRIVER_OVERRIDE == 0x0 If above all conditions are fulfilled, this condition shall be fulfilled. If one of the conditions is not fulfilled, this condition shall NOT be fulfilled.
Y | 1447 | ILC | 前提&场景 |  |  | Ego vehicle displayed speed is within defined range for indicated lane change 车速处于阈值范围内（40-100kph） 1. Speed activation: C_DISPLAYED_SPEED_IPK= [40, 100] [kph] 2. Speed deactivation: (C_DISPLAYED_SPEED_IPK<=35[kph]) ¦¦ (C_DISPLAYED_SPEED_IPK>=105[kph]) 3. Min and Max speed threshold is calibrated parameter: K_MinEgoSpeed4IndicatedLanechange=40kph K_MaxEgoSpeed4IndicatedLanechange=100kph If ego speed is within activation threshold, then ego speed is within defined range, if ego speed is within deactivation threshold, then ego speed is not within defined range.
Y | 1449 | ILC | 通过 |  |  | Ego vehicle dynamics are within defined range: 车辆动态处于可控阈值范围 1. Lateral acceleration activation: C_LATERAL_ACCELERATION_BRAKE_PS <= 1.54[m/s2] Lateral acceleration threshold: K_MaxLateralAcc4LaneChange=1.54[m/s2] 2. Longitudinal acceleration activation: C_LONG_ACCELERATION_BRAKE_PS >= -3.0[m/s2] Longitudinal acceleration threshold: K_MaxLongAcc4LaneChange=-3.0[m/s2] 3. Yaw rate activation: C_YAW_RATE_BRAKE_PS <= 0.2[rad/s] Yaw rate threshold: K_MaxYawRate4LaneChange=0.2[rad/s] If lateral acceleration or yaw rate is equal or smaller than threshold, lateral dynamic is within defined range, otherwise, lateral dynamic is not within defined range.
Y | 1449 | ILC | 场景
Y | 1450 | ILC | 通过 |  |  | Ego is in the target lane自车位于目标车道 1.The specific point of front bumper(distance to the midpoint of front bumper) of the ego vehicle in the target lane K_Distance2MidFrondBumper = 0.8m 2. Duration time threshold K_Duration4EgoInTargetLane= 1.0s If the specific point is in the origin lane over time threshold, condition is fulfilled. If the specific point is in the origin lane but not over time threshold, condition is not fulfilled.
Y | 1451 | ILC | 通过 |  |  | Ego is in the origin lane自车位于原车道 1. The specific point of front bumper(distance to the midpoint of front bumper) of the ego vehicle in the origin lane K_Distance2MidFrondBumper = 0.8m 2. Duration time threshold K_Duration4EgoInOriginLane= 1.0s If the specific point is in the origin lane over time threshold, condition is fulfilled. If the specific point is in the origin lane but not over time threshold, condition is not fulfilled.
Y | 1452 | ILC | 场景 |  |  | Lane change is within the defined ODD ODD允许变道 1. Ego vehicle is not in the tunnel不在隧道内 2. Lane Width of target lane is within the defined distance路宽在允许范围内 3. Lane marking between origin and target lane is detected within the defined distance车道线不是实线 If above conditions are fulfilled, this condition shall be fulfilled. If one of the Conditions is not fulfilled, this condition shall NOT be fulfilled.
Y | 1454 | ILC | 场景 |  |  | Lateral offset to both road edge is enough for lane change距离道路边沿的横向距离（预定义的距离内）符合条件 1.V_LateralDist2Left/RightRoadEdge4LaneChange >= (V_Lanewidth + V_Lane_Width/2 + K_SafetyDist2Left/RightRoadEdge4LaneChagne) K_SafetyDist2LeftRoadEdge4LaneChange = 0.2m 距离道路左边沿的距离大于等于车道宽+半车道宽+安全距离 2. V_LateralDist2RightRoadEdge4LaneChange >= ( V_LANE_WIDTH_ADU_PS+ V_LANE_WIDTH_ADU_PS/2 + K_SafetyDist2RightRoadEdge4LaneChange) K_SafetyDist2RightRoadEdge4LaneChange = 0.2m 距离道路左边沿的距离大于等于车道宽+半车道宽+安全距离
Y | 1456 | ILC | 场景 |  |  | Curvature radius of the road within the defined distance is within defined range 曲率半径（预定义的距离内）符合条件 1. Activation curvature radius threshold is 700[m], along the road in the range of V_EGO_SPEED*K_RoadRange4LaneChange K_ActivationRoadCurvature4LaneChange=600m K_ActivationRoadRange4LaneChange =8s 2. Deactivation radius threshold is 600[m], along the road in the range of V_EGO_SPEED*K_RoadRange4LaneChange K_DeactivationRoadCurvature4LaneChange=500m K_DeactivationRoadRange4LaneChange =1s If radius is equal or larger than activation threshold, condition is fulfilled. If radius is equal or smaller than deactivation threshold, condition is not fulfilled.
Y | 1461 | ILC | 场景 |  |  | Lane marking type between origin and target lane valid for lane change 变道侧车道线类型（预定义的距离内）符合变道要求 The lane marking type is dashed Lane marking type from HD map is valid Lane marking type from perception is valid The defined road distance: V_EGO_SPEED*K_ ActivationRoadRange4LaneChange K_ActivationRoadRange4LaneChange =8s K_DeactivationRoadRange4LaneChange =1s If type of the lane marking between origin lane and target lane is dashed, this condition is fulfilled. If type of the lane marking between origin lane and target lane is not dashed, this condition is not fulfilled
Y | 2208 | ILC | 场景 |  |  | Reference line of the target lane is valid 目标车道的参考中心线有效 Reference line of the target lane from HD map is provided Reference line of the target lane from perception is provided The defined distance: V_EGO_SPEED*K_ ActivationRoadRange4LaneChange K_ActivationRoadRange4LaneChange =8s 例如：80kph/3.6*5=111m，变道过程前方111m内目标车道中心线无效
Y | 2209 | ILC | 场景 |  |  | Reference line of the current lane is valid 自车车道的参考中心线有效 Reference line of the currentlane from HD map is provided Reference line of the currentlane from perception is provided The defined distance: V_EGO_SPEED*K_ ActivationRoadRange4LateralKeeping K_ActivationRoadRange4LaneKeeping=20s 例如：80kph*20=1600m，变道等待过程前方1600m内本车道线在地图内
Y | 1462 | ILC | 场景 |  |  | No traffic participants block the lane change trajectory 无其他车辆阻碍变道至目标车道 Longitudinal safe distance check, collision check includes all the objects around in both origin and target lane. If collision probability is smaller than threshold, condition is fulfilled. If collision probability is equal or larger than threshold, condition is not fulfilled.
Y | 1463 | ILC | 场景 |  |  | No traffic participants block the lane keeping trajectory 无其他车辆阻碍自车回到自车道中心线 Longitudinal safe distance check, collision check includes front and rear objects in both original and target lane. If collision probability is smaller than threshold, condition is fulfilled. 如果碰撞概率小于阈值，则条件成立。 If collision probability is equal or larger than threshold, condition is not fulfilled. 如果碰撞概率大于等于阈值，则条件不成立。
N | 1465 | ILC | 前提 |  |  | Stationary obstacles type must be covered by ODD 静态障碍物被ODD覆盖 1. Stationary obstacles type must be car, truck, traffic cones… If above conditions are fulfilled, this condition shall be fulfilled. If one of the Conditions is not fulfilled, this condition shall NOT be fulfilled.
Y | 1468 | ILC | 前提 |  |  | ADU System is in AD mode ADU系统在AD模式 1. ADS enable = enable 2. ADS engage = engaged If above conditions are fulfilled, this condition shall be fulfilled. If one of the Conditions is not fulfilled, this condition shall NOT be fulfilled.
Y | 1469 | ILC | 前提 |  |  | Lateral movement is allowed after lane change trigger 侧向变道允许激活 Min Waiting Time threshold K_MinWaitTime4LaneChange= 1.5s If indicator is turn on over time threshold and keep turning on, this condition is fulfilled. If indicator is turn on but not over time threshold or turn off, this condition is not fulfilled.
Y | 1470 | ILC | 场景 |  |  | Lane change manoeuvre does not initiate in a defined time Manoeuvre未在规定时间内开始 Min time threshold K_MinTime4LaneChangeInitiate= 1.5s Max time threshold K_MaxTime4LaneChangeInitiate= 20.0s If lane change manoeuvre does not initiate after indicator is outside of the max time threshold, condition is not fulfilled. 如果变道Manoeuvre在打灯20.0s还未开始，此条件成立。
Y | 1471 | ILC | 通过 |  |  | Lane change manoeuvre duration exceeds defined time Manoeuvre 在规定时间内结束 Duration time threshold K_MaxDuration4LaneChangeManoeurvre= 7.0s If lane change manoeuvre duration time is within duration time threshold, condition is fulfilled. 如果变道Manoeuvre在7s以内结束，此条件成立。 If lane change manoeuvre duration time is outside of duration time threshold, condition is not fulfilled. 如果变道Manoeuvre超过7s还未结束，此条件不成立。
Y | 1472 | ILC | 通过 |  |  | Lane change is finished 变道结束 1. Ego is in the target lane 2. Lateral deviation to lane center = ±0.3[m] 3. Duration time threshold K_Duration4LaneChangeFinished= 1.0s If lateral deviation is within deviation threshold over time threshold, condition is fulfilled. If lateral deviation is within deviation threshold but not over time threshold, condition is not fulfilled.
Y | 1476 | ILC | 前提 |  |  | Lane_keep_running => Lane_change_wait (All of the following conditions shall be fulfilled, 所有条件均需满足): Status of left & right turn lamps are normal 左右转向灯状态正常 Direction indicator is ON 变道灯激活
Y | 1477 | ILC | 前提 |  |  | Lane_change_wait => Lane_change_running in Cruise Mode (All of the following conditions shall be fulfilled, 所有条件均需满足): 1. Lane change is within the defined ODD ODD允许变道 2. Driver does not intend to override system 驾驶员无干涉车辆控制的倾向 3. Ego vehicle dynamics are within defined range 车辆动态处于可控阈值范围内 4. Ego vehicle displayed speed is within defined range for indicated lane change 车速处于阈值范围内（40-100kph） 5. Curvature radius of the road within the defined distance is within defined range 曲率半径（预定义的距离内）符合条件 6. Lateral offset to both road edge is enough for lane change 距离道路边沿的横向距离（预定义的距离内）符合条件 7. Reference line of the target lane is valid 目标车道的参考中心线有效 8. Lane marking type between origin and target lane valid for lane change 变道侧车道线类型（预定义的距离内）符合变道要求 9. Lateral movement is allowed after lane change trigger 侧向变道允许激活 10. No traffic participants block the lane change trajectory 无其他车辆阻碍变道至目标车道
Y | 1478 | ILC | 通过 |  |  | Lane_change_running => Lane_change_finished (All of the following conditions shall be fulfilled, 所有条件均需满足): Lane change is finished 变道结束
Y | 1479 | ILC | 前提 |  |  | Lane_change_finish => Lane_keep_running (All of the following conditions shall be fulfilled, 所有条件均需满足): ADU System is in AD mode ADU系统在AD模式
Y | 1480 | ILC | 场景 |  |  | Lane_change_wait => Lane_change_cancel in Cruise Mode (All of the following conditions shall be fulfilled, 所有条件均需满足): Direction indicator is OFF 转向灯关闭 Lane change manoeuvre does not initiate in a defined time 变道行为未在规定时间内开始
Y | 1481 | ILC | 场景 |  |  | Lane_change_running => Lane_change_cancel in Cruise Mode (All of the following conditions shall be fulfilled, 所有条件均需满足): Ego vehicle in origin lane 自车在原车道 && （Lane change is not within the defined ODD OR ODD不允许变道 Direction indicator is OFF OR 转向灯关闭 Driver intends to override system OR 驾驶员有干涉车辆控制的倾向 Ego vehicle dynamics are out of defined range OR 车辆动态超出可控阈值范围内 Ego vehicle displayed speed is out of defined range OR 车速超出阈值范围 Curvature radius of the road within the defined distance is out of defined range OR 曲率半径（预定义的距离内）不符合变道条件 Reference line of the target lane is invalid OR 目标车道的参考中心线无效 Lane marking type between origin and target lane is not valid for lane change OR 变道侧车道线类型（预定义的距离内）不符合变道要求 Lane change manoeuvre duration exceeds defined time OR 变道未在规定时间内结束且自车仍在原车道 Other traffic participants block the lane change trajectory 其他车辆阻碍变道至目标车道 )
Y | 1482 | ILC | 场景 |  |  | Lane_change_cancel => Lane_keep_running (All of the following conditions shall be fulfilled, 所有条件均需满足): No traffic participants block the lane keeping trajectory 无其他车辆阻碍自车回到自车道中心线
Y | 1493 | ILC | 场景 |  |  | Any state in Cruise Mode=> Fallback A/B/C/D (At least one of the following conditions shall be fulfilled, 下述条件中至少一项需满足): V_LC_FALLBACK_TRIGGERING_EVENT01 = 0x1 V_LC_FALLBACK_TRIGGERING_EVENT02 = 0x1 V_LC_FALLBACK_TRIGGERING_EVENT03 = 0x1 V_LC_FALLBACK_TRIGGERING_EVENT04 = 0x1 V_LC_FALLBACK_TRIGGERING_EVENT05 = 0x1 V_LC_FALLBACK_TRIGGERING_EVENT06 = 0x1 V_LC_FALLBACK_TRIGGERING_EVENT07 = 0x1 V_LC_FALLBACK_TRIGGERING_EVENT08 = 0x1 V_LC_FALLBACK_TRIGGERING_EVENT09 = 0x1 V_LC_FALLBACK_TRIGGERING_EVENT10 = 0x1
Y | 1494 | ILC | 场景 |  |  | Any state in Cruise Mode=> Override (All of the following conditions shall be fulfilled, 所有条件均需满足): V_DRIVER_OVERRIDE == 0x0
Note on B107: [线程批注] 你的Excel版本可读取此线程批注; 但如果在更新版本的Excel中打开文件，则对批注所作的任何改动都将被删除。了解详细信息: https://go.microsoft.com/fwlink/?linkid=870924 注释: 后期增加

## para_recommend_lib
|  |  | day+sunny+highway+noload |  | day+sunny+highway+npayload |  | day+sunny+tunnel+noload |  | dawn+sunny+highway+noload |  | night+sunny+highway+noload |  | night&lamp+sunny+highway+noload |  | day+rainy+highway+noload |  | day+heavy_rainy+highway+noload |  | night+rainy+highway+noload |  | night&lamp+rainy+highway+noload |  | day+rainy+highway+payload
id | feature | summary | action_value | odd_value | action_value | odd_value | action_value | odd_value | action_value | odd_value | action_value | odd_value | action_value | odd_value | action_value | odd_value | action_value | odd_value | action_value | odd_value | action_value | odd_value | action_value | odd_value
odd&plan_1 | odd&plan | CC场景
odd&plan_1_1 | odd&plan | 主车稳定跟车。目标车以k_tv_speed稳定行驶 | k_tv_speed:60kph; | default:any;

## para_range_lib
id | feature | summary | replace | rm | tag |  | para
[5 empty] | fixed |  | odd |  |  | hv |  |  |  | tv1 |  |  |  |  | tv2 |  |  |  |  | oddChange
[5 empty] | basic | reserve | roadGeo | illumination | weather | init | action1 | action2 | action3 | init | action1 | action2 | action3 | action4 | init | action1 | action2 | action3 | action4 | action1 | action2 | action3 | action4
all_sim_paras
[5 empty] | method;;HIL&vehicle map;;K feature;;CC&ILC&ALC&nudge&power_management&AD_mode_ON_OFF&fallback&HMI&ad_page_display&sensor_wash&sensor_cooling&DSR&data_collection&K module;;PNC&perception&localization&PNC_loclization&PNC_perception&PNC_loclization_perception&K targetNum;;0 reserve;; reserve;; |  | default;;any&falt_straight uphill;%;K;step downhill;%;K;step rightCurve;%;K;step leftCurve;%;K;step | day;;standard&sunrise&sunset&K night;;standard&w/_light&w/o_light&K | sunny;;standard&K rainy;;standard&light&middle&heavy&K | speed;kph;K;step deviation;m;K;step lane;;default&left_most&right_most&mid_lane state;;ready&engage reserve01;;K reserve02;;K reserve03;;K reserve04;;K reserve05;;K | type;;AD_mode&engage_AD&lane_change&cancel_lane_change&read&write&frameLoss&K triggerTime;s;K;step triggerTTC;s;K;step triggerRelativeTV1;m;K;step triggerRelativeTV2;m;K;step triggerRelativeTunnel;;K;step triggerRelativeSolideLine;;K;step triggerEvent;;K triggerDelay;s;K;step triggerCircle;;in&out direction;;+1&-1 signal;;signal_lib framePara;;K;step sensor;;K btnTimes;;K;step msgName;;K msgCycleTime;;K;;step reserve01;;K reserve02;;K reserve03;;K reserve04;;K reserve05;;K | type;;AD_mode&engage_AD&lane_change&cancel_lane_change&read&write&frameLoss&K triggerTime;s;K;step triggerTTC;s;K;step triggerRelativeTV1;m;K;step triggerRelativeTV2;m;K;step triggerRelativeTunnel;;K;step triggerRelativeSolideLine;;K;step triggerEvent;;K triggerDelay;s;K;step triggerCircle;;in&out direction;;+1&-1 signal;;signal_lib framePara;;K;step sensor;;K btnTimes;;K;step msgName;;K msgCycleTime;;K;;step reserve01;;K reserve02;;K reserve03;;K reserve04;;K reserve05;;K | type;;AD_mode&engage_AD&lane_change&cancel_lane_change&read&write&frameLoss&K triggerTime;s;K;step triggerTTC;s;K;step triggerRelativeTV1;m;K;step triggerRelativeTV2;m;K;step triggerRelativeTunnel;;K;step triggerRelativeSolideLine;;K;step triggerEvent;;K triggerDelay;s;K;step triggerCircle;;in&out direction;;+1&-1 signal;;signal_lib framePara;;K;step sensor;;K btnTimes;;K;step msgName;;K msgCycleTime;;K;;step reserve01;;K reserve02;;K reserve03;;K reserve04;;K reserve05;;K | type;;sedan&truck&bus&pedestrian&bike&K speed;kph;K;step relativeHV;m;K;step relativeTV2;m;K;step lane;;0&-1&+1 deviation;m;K;step heading;;same&opposite reserve01;;K reserve02;;K reserve03;;K reserve04;;K reserve05;;K | type;;speed_change&lane_change&K speed;kph;K;step acc;mpss;K;step direction;;+1&-1 triggerRelativeHV;m;K;step triggerRelativeTV2;m;K;step triggerDelay;s;K;step triggerEvent;;K triggerCircle;;in&out triggerTime;s;K;step triggerTTC;s;K;step deviation;m;K;step duration;s;K reserve01;;K reserve02;;K reserve03;;K reserve04;;K reserve05;;K | type;;speed_change&lane_change&K speed;kph;K;step acc;mpss;K;step direction;;+1&-1 triggerRelativeHV;m;K;step triggerRelativeTV2;m;K;step triggerDelay;s;K;step triggerEvent;;K triggerCircle;;in&out triggerTime;s;K;step triggerTTC;s;K;step deviation;m;K;step duration;s;K reserve01;;K reserve02;;K reserve03;;K reserve04;;K reserve05;;K | type;;speed_change&lane_change&K speed;kph;K;step acc;mpss;K;step direction;;+1&-1 triggerRelativeHV;m;K;step triggerRelativeTV2;m;K;step triggerDelay;s;K;step triggerEvent;;K triggerCircle;;in&out triggerTime;s;K;step triggerTTC;s;K;step deviation;m;K;step duration;s;K reserve01;;K reserve02;;K reserve03;;K reserve04;;K reserve05;;K | type;;speed_change&lane_change&K speed;kph;K;step acc;mpss;K;step direction;;+1&-1 triggerRelativeHV;m;K;step triggerRelativeTV2;m;K;step triggerDelay;s;K;step triggerEvent;;K triggerCircle;;in&out triggerTime;s;K;step triggerTTC;s;K;step deviation;m;K;step duration;s;K reserve01;;K reserve02;;K reserve03;;K reserve04;;K reserve05;;K | type;;sedan&truck&bus&pedestrian&bike&K speed;kph;K;step relativeHV;m;K;step relativeTV1;m;K;step lane;;0&-1&+1 deviation;m;K;step heading;;same&opposite reserve01;;K reserve02;;K reserve03;;K reserve04;;K reserve05;;K | type;;speed_change&lane_change&K speed;kph;K;step acc;mpss;K;step direction;;+1&-1 triggerRelativeHV;m;K;step triggerRelativeTV1;m;K;step triggerDelay;s;K;step triggerEvent;;K triggerCircle;;in&out triggerTime;s;K;step triggerTTC;s;K;step deviation;m;K;step duration;s;K reserve01;;K reserve02;;K reserve03;;K reserve04;;K reserve05;;K | type;;speed_change&lane_change&K speed;kph;K;step acc;mpss;K;step direction;;+1&-1 triggerRelativeHV;m;K;step triggerRelativeTV1;m;K;step triggerDelay;s;K;step triggerEvent;;K triggerCircle;;in&out triggerTime;s;K;step triggerTTC;s;K;step deviation;m;K;step duration;s;K reserve01;;K reserve02;;K reserve03;;K reserve04;;K reserve05;;K | type;;speed_change&lane_change&K speed;kph;K;step acc;mpss;K;step direction;;+1&-1 triggerRelativeHV;m;K;step triggerRelativeTV1;m;K;step triggerDelay;s;K;step triggerEvent;;K triggerCircle;;in&out triggerTime;s;K;step triggerTTC;s;K;step deviation;m;K;step duration;s;K reserve01;;K reserve02;;K reserve03;;K reserve04;;K reserve05;;K | type;;speed_change&lane_change&K speed;kph;K;step acc;mpss;K;step direction;;+1&-1 triggerRelativeHV;m;K;step triggerRelativeTV1;m;K;step triggerDelay;s;K;step triggerEvent;;K triggerCircle;;in&out triggerTime;s;K;step triggerTTC;s;K;step deviation;m;K;step duration;s;K reserve01;;K reserve02;;K reserve03;;K reserve04;;K reserve05;;K | type;;rain&wind rainPara;;K;step windPara;;K;step triggerTime;s;K;step triggerDelay;s;K;step triggerEvent;;K duration;s;K reserve01;;K reserve02;;K reserve03;;K reserve04;;K reserve05;;K | type;;rain&wind rainPara;;K;step windPara;;K;step triggerTime;s;K;step triggerDelay;s;K;step triggerEvent;;K duration;s;K reserve01;;K reserve02;;K reserve03;;K reserve04;;K reserve05;;K | type;;rain&wind rainPara;;K;step windPara;;K;step triggerTime;s;K;step triggerDelay;s;K;step triggerEvent;;K duration;s;K reserve01;;K reserve02;;K reserve03;;K reserve04;;K reserve05;;K | type;;rain&wind rainPara;;K;step windPara;;K;step triggerTime;s;K;step triggerDelay;s;K;step triggerEvent;;K duration;s;K reserve01;;K reserve02;;K reserve03;;K reserve04;;K reserve05;;K
odd&plan_1 | odd&plan | CC场景
odd&plan_1_1 | odd&plan | 主车稳定跟车。目标车以k_tv_speed稳定行驶 | k_tv_speed:para_tv1_init_speed | 1520/1164/1165/1182/1183/1184/1185/3519 | method;;HIL&vehivle map;;2 module;;PNC_loclization_perception feature;;odd&plan targetNum;;1 |  | default;;any uphill;%;1-5;1 downhill;%;1-5;1 rightCurve;m;500-1000;200 leftCurve;m;500-1000;200 | day;;standard night;;standard | sunny;;standard rainy;;standard | speed;kph;80 lane;;default | type;;AD_mode |  |  | type;;sedan&truck speed;kph;20-40;10 relativeHV;m;50 lane;;0 heading;; same | type;;speed_change speed;kph;tv_init_speed acc;mpss;0

## statistics
id | feature | case类别 | sum
odd&plan_1 | odd&plan | CC场景 | 25
total |  |  | 25

## 附表1
序号 | 分类 | ODD元素 | 类型 | 当前状态 | step01: coverage | step01: ODD | step02: 大前提ODD | step02: 非大前提 | per | loc | con | plan | ODD合并过滤 | 是否已测试 | 是否变更 | 负责模块 | 功能介绍 | 参数范围 | 备注 | 8.3 | 10.3
1 | 道路类型 | 高速公路 | Y | 已支持 |  |  | Y |  | Y | Y | Y | Y | 1. 桥梁；2. 单向道路； 3. 应急车道与停车位; 4. 多车道; 5. 水泥路面；6. 混合路面；7. 柏油路面 7. 排水沟；8. 护栏；10. 路肩 |  |  | map | 车辆可以在高速公路上行驶
2 |  | 主干线（国道/城市干线） | N | 已支持 | [5 empty] | Y | [5 empty] | map | 车辆可以在主干线上行驶
3 |  | 桥梁 | Y | 已支持 | [8 empty] | Y |  |  | map | 车辆可以通过桥梁
4 |  | 多车道 | Y | 已支持 | [8 empty] | Y |  |  | map | 车辆可以在多车道道路上行驶
5 |  | 单车道道路 | Y | 已支持 | [8 empty] | Y |  |  | map | 车辆可以在单车道道路上行驶
6 |  | 高速公路上下匝道及高速连接道 | Y | 研发中 |  |  |  |  | Y |  | Y |  |  |  | Y | map | 车辆可以通过高速公路上下匝道和高速连接道 |  | PnC已实现初版功能，待实际场景摸底测试 | √
7 |  | 应急车道 | Y | 已支持 | [8 empty] | Y |  |  | map | 车辆在AD模式下不会行驶在应急车道上 |  | 支持带应急车道的高速公路
8 |  | 应急停车位 | Y | 已支持 | [8 empty] | Y |  |  | map | 车辆在AD模式下不会行驶到应急停车位（紧急停车带）上
9 |  | 单向道路 | Y | 已支持 | [8 empty] | Y |  |  | map | 规划路径时会考虑道路允许的行驶方向，保证车辆不会逆行
10 |  | 可变车道 | NA | N/A | [11 empty] | map
11 |  | 并道 | Y | 研发中 |  |  |  |  | Y | [5 empty] | Y | map | 车辆可以在需要并道的道路区域完成并道动作 |  | PnC已实现初版功能，待实际场景摸底测试 | √
12 |  | 隧道 | Y | 研发中 |  |  | Y |  | Y | Y | [5 empty] | map | 车辆可以正常通过隧道 |  | 已实现功能，处于性能优化阶段 | √
13 |  | 收费口 | N | 已支持 | [5 empty] | Y | [5 empty] | map | 可以获取收费口的位置并正确进入fallback
14 | 路面信息 | 柏油路面 | Y | 已支持 | [8 empty] | Y |  |  | NA | 车辆可以在柏油路面正常行驶
15 |  | 水泥路面 | Y | 已支持 | [8 empty] | Y |  |  | NA | 车辆可以在柏油路面正常行驶
16 |  | 混合路面 | Y | 已支持 | [8 empty] | Y |  |  | NA | 车辆可以在柏油路面正常行驶
17 |  | 积水 | N | 已支持 | [8 empty] | Y | 待摸底实验 | Y | per | 可以识别到积水遮挡车道线会进入fallback | 待摸底实验
18 |  | 水淹道路 | N | 已支持 | [8 empty] | Y | 待摸底实验 |  | per | 车辆在AD模式遇到整个道路被水淹没（整个车道均被积水遮盖）时会进入fallback | 待摸底实验
19 |  | 冰面道路 | NA | N/A
20 |  | 雪地路面 | NA | N/A
21 | 道路信息 | 高速减速带 | Y | 已支持 | [5 empty] | Y | [5 empty] | 待叶茂提供 | 车辆在AD模式下会减速通过高速减速带 |  | 注：符合国标
22 |  | 清晰车道线 | Y | 已支持 |  |  |  |  | Y |  |  | Y |  |  |  | per | 可以识别出清晰的车道线位置
23 |  | 临时车道线 | N | 研发中 |  |  |  |  | Y | [5 empty] | Y | per | 在没有原来的车道线干扰的情况下，可以识别出临时车道线的位置 |  | 基于LCC，挑战可以遇到临时车道线实现不fallback，对于老车道线模糊导致道路中新老车道线互相干扰的情况保持为N状态 | √
24 |  | 没有车道线 | N | 已支持 |  |  |  |  | Y |  |  |  | 1. 积水；2.水淹路面； |  |  | per | 遇到没车道线的路段可以进入fallback
25 |  | 路肩（铺面 或 沙砾 或草地） | Y | 已支持 | [8 empty] | Y |  |  | map | 识别道路可行驶区域，车辆不会行驶到路肩区域 |  | 只能高速道路边沿，无法识别类型
26 |  | 路障(路障特指石墩/水马) | Y | 研发中 |  |  |  |  | Y | [6 empty] | per | 可以识别到车道中的路障，车辆不会与路障发生碰撞 |  | per已实现，待PnC策略完成后可以打开 | √
27 |  | 排水沟/排水格栅 | Y | 已支持 | [8 empty] | Y |  |  | map | 识别道路可行驶区域，车辆不会行驶到排水沟/排水格栅上 |  | 基于地图实现（同路肩）
28 |  | 护栏 | Y | 已支持 | [8 empty] | Y |  |  | map | 识别道路可行驶区域，车辆不会碰撞道路两侧护栏
29 |  | 雪糕筒 | Y | 研发中 |  |  |  |  | Y | [5 empty] | Y | per | 可以识别到车道中的雪糕筒，车辆不会与雪糕筒发生碰撞 |  | per已实现，待PnC策略完成后可以打开 | √
30 | 道路几何信息 | 直路 | Y | 已支持 |  |  |  |  | Y |  | Y |  |  |  |  | map | 车辆可以在直路上行驶
31 |  | 弯道 | Y | 已支持 |  |  |  |  | Y |  | Y |  | 1. 大转角，S弯 |  |  | map | 车辆可以在弯道上行驶 | 需要PnC提供弯道极限数据
32 |  | 山路 | Y | 已支持 |  |  |  |  | Y |  | Y |  | 1. 波浪路 |  |  | map | 车辆可以在山路上行驶 |  | 山路指结合了盲区、连续弯道、连续上下坡、GPS不准等情况的特殊路段
33 |  | 波浪路 | Y | 已支持 | [6 empty] | Y |  | Y |  |  | map | 车辆可以在波浪路上行驶
34 |  | 颠簸路面 | Y | 已支持 | [6 empty] | Y |  |  | 待摸底实验 |  | per | 车辆可以在颠簸路面上行驶 |  | 路面出现破损则不支持
35 |  | 大转角、盲区（S弯） | Y | 已支持 | [8 empty] | Y |  |  | map | 车辆可以通过大转角和S弯
36 |  | 路宽范围（>= 3.75米） | Y | 已支持 | [8 empty] | Y |  |  | map | 车辆可以在车道宽度不低于3.75m的车道内正常行驶
37 | 本车相关 | 最低车速限制 | Y | 已支持 | [8 empty] | Y |  |  | NA | 车辆可以在0km/h以上的速度完成AD功能
38 |  | 最高车速限制(100kph) | Y | 研发中 | [8 empty] | 1. 最低限速；2. 关联道路限速 |  |  | NA | 车辆可以在不超过100km/h的速度完成AD功能 |  | PnC已实现初版功能，待实际场景摸底测试 | √
39 |  | 关联道路限速 | Y | 已支持 | [8 empty] | Y |  |  | map | 根据实际道路的限速控制车速，不出现超速行为
40 |  | 空载 | Y | 已支持 |  |  | Y |  |  |  | Y |  |  |  |  | NA | 车辆在空载状态下实现AD驾驶
41 |  | 满载 | Y | 研发中 |  |  | Y |  |  |  | Y |  |  |  |  | NA | 车辆在满载状态下实现AD驾驶 |  | PnC已实现初版功能，待实际场景摸底测试 | √
42 | 交通信息 | 车流量（无流量限制） | Y | 研发中 |  |  |  |  | Y | [6 empty] | per | perception可以给出识别范围内的所有其他车辆，无数量限制 |  | per已实现，待实际场景摸底测试 | √
43 |  | 事故现场（新增） | NA | N/A
44 | 交通标识 | 交通标志 | Y | 研发中 | [5 empty] | Y | [5 empty] | map | 车辆可以根据交通标志规划路径，不出现违反标志行驶的行为 | 临时标志牌、状态变化标志牌不支持 | map已实现，在地图中融合交通标志所表达的道路语义信息 | √
45 |  | 交通信号 | NA | N/A
46 |  | 施工标志 | Y | 研发中 |  |  |  |  | Y | [6 empty] | per | 可以识别出施工标志的位置，车辆不侵入施工区域 | 前方3m~100m可以识别出标志和位置，100-200m能识别出标志，施工标志符合国标 | porting等ADUC |  | √
47 |  | 道路用户信号 | NA | N/A
48 |  | 临时封闭区域 | NA | N/A
49 |  | 动态LED交通标志 | NA | N/A
50 |  | 道路临时限速 | NA | N/A
51 |  | 多种限速标志(不同车型,不同车道） | NA | N/A
52 | 交通参与者 | 车辆类型-小汽车,轻卡,重卡,巴士,摩托车,建筑和农用车辆 | Y | 已支持 |  |  |  |  | Y |  |  | Y |  |  |  | per | perception可以给出所识别出的车辆类型 | 识别范围为前方200m内，宽度为本车道和左右两侧相邻车道
53 |  | 车辆类型-应急车辆 | NA | N/A | [13 empty] | 识别范围为前方200m内，宽度为本车道和左右两侧相邻车道
54 |  | 行人 | Y | 已支持 |  |  |  |  | Y | [6 empty] | per | perception可以识别出识别范围内的行人数量和每个行人的位置 | 识别范围为前方80m内，宽度为本车道和左右两侧相邻车道
55 |  | 自行车 | Y | 已支持 |  |  |  |  | Y | [6 empty] | per | perception可以识别出识别范围内的自行车数量和每个自行车的位置 | 识别范围为前方150m内，宽度为本车道和左右两侧相邻车道
56 |  | 动物 | NA | N/A
57 |  | 其他移动物体 | NA | N/A
58 |  | 碎片（需确认可识别的碎片大小及探测距离，支持识别，并退出） | N | 研发中 |  |  |  |  | Y | [6 empty] | per | 可以识别出车道中影响车辆行驶的碎片，并进入fallback | 识别范围为前方3m~100m | 需要持续测试可识别物体尺寸，porting等ADUC |  | √
59 | 天气 | 风量 | Y | 已支持 | [6 empty] | Y |  |  |  |  | NA |  |  | 待摸底测试，通过truck sim模拟，只支持5级
60 |  | 雨量（需识别雨量大小，在雨量较小不影响驾驶控制时，维持正常L3驾驶，在雨量较大时退出L3） | N | 研发中 |  |  | Y |  | Y |  | Y |  |  | 待摸底实验 | Y | per可提供部分支持 | 雨量小时车辆正常AD行驶，雨量过大影响perception结果时进入fallback | 感知需要范围：前方不低于50m，侧方不低于30m，后方不低于20m | 待摸底实验确认功能边界 | √
61 |  | 雪量 | NA | N/A
62 |  | 冰雹 | NA | N/A
63 |  | 气温 | Y | 已支持 | [9 empty] | 待摸底实验 |  | NA | 在规定气温范围内车辆可以正常AD行驶 |  | 待摸底测试，三高试验，国内可能的气温范围为-40℃到80℃
64 |  | 雾天 | NA | N/A
65 |  | 烟尘,霾,粉尘等 | NA | N/A
66 | 照明情况 | 白天 | Y | 已支持 |  |  | Y |  | Y | [6 empty] | per | 白天车辆可以正常AD行驶
67 |  | 黎明 | Y | 已支持 |  |  | Y |  | Y |  |  |  | 1. 黄昏 | 待摸底实验 |  | per | 黎明车辆可以正常AD行驶 |  | 待摸底测试
68 |  | 黄昏 | Y | 已支持 | [8 empty] | Y | 待摸底实验 |  | per | 黄昏车辆可以正常AD行驶 |  | 待摸底测试
69 |  | 夜晚 | Y | 已支持 |  |  | Y |  | Y |  |  |  | 1. 大灯照明 | 待摸底实验 |  | per | 夜晚车辆可以正常AD行驶 |  | 待摸底测试
70 |  | 路灯照明 | Y | 已支持 |  |  | Y |  | Y |  |  |  |  | 待摸底实验 |  | per | 有路灯照明时车辆可以正常AD行驶 |  | 待摸底测试
71 |  | 大灯照明 | Y | 已支持 | [8 empty] | Y | 待摸底实验 |  | per | 本车大灯开启时可以正常AD行驶 |  | 待摸底测试
72 |  | 对向车辆灯光干扰 | Y | 已支持 |  |  |  |  | Y |  |  |  |  | 待摸底实验 |  | per | 有对向车辆灯光干扰时可以正常AD行驶 |  | 待摸底测试
73 |  | 后方车辆照明干扰（新增） | Y | 已支持 |  |  |  |  | Y |  |  |  |  | 待摸底实验 |  | per | 有后方车辆灯光干扰时可以正常AD行驶 |  | 待摸底测试
74 | 干扰区域 | GPS信号弱区域（天桥,两边高山） | Y | 研发中 | [5 empty] | Y | [5 empty] | NA | 在GPS信号弱的区域可以正常AD行驶 |  | 最快7月底才能拿到供应商比较稳定的版本进行验证，基于此进行优化要更迟一些，而且会一直持续到量产前 | √
75 |  | 海拔 | Y | 已支持 | [5 empty] | Y | [5 empty] | GPS | 在海拔范围内的区域可以正常AD行驶 |  | 待摸底测试
ODD最新版本：https://confluence.inceptio.tech/pages/viewpage.action?spaceKey=FunSa&title=01+-+ODD+Checklist ODD类型： Y - 代表此元素在ODD范围内,系统应能识别,并允许开启自动驾驶功能,或需保持已开启的自动驾驶功能正常运行 N- 代表此元素不在ODD范围,系统应能识别,但不允许开启自动驾驶功能,或需已开启的自动驾驶功能进入Fallback策略（驾驶员接管） NA - 代表此元素无需由系统来识别和处理（默认继续维持自动驾驶功能）,此时若有必要,需要由驾驶员发现并主动干预退出自动驾驶
Note on O3: cw: 提供给仿真的道路组合需要涉及，但是专项测试不需要展开
Note on D8: cw: coverage测试和ODD测试都存在 重载也是
Note on D13: cw: coverage测试
Note on D14: cw: 隧道进出放在复杂场景
Note on O16: cw: 提供的道路组合中需要覆盖，但是专项测试中不做展开
Note on D34: cw: 坡道
Note on D46: cw: 问AD响应几种交通标志？ 如果只是限速，那么和限速合并
Note on D61: cw: 问AD怎么判断风量的fallback？ 1. 风量 2. 风向

## 附表2_前提ODD
序号 | 组合 | 光照 |  |  |  | 天气 |  | 区域 |  | 载荷 |  | 组合 | 合理性筛选 | 实车可执行筛选 | 实车筛选结果 | 仿真筛选结果
|  | 白天 | 黎明 | 夜晚 | 夜晚带路灯 | 晴天 | 雨天 | 高速 | 隧道 | 空载 | 满载
1 | 基础 | Y |  |  |  | Y |  | Y |  | Y |  | 白天+晴天+高速+空载
说明
1. 基础ODD的场景由coverage test中完成，此处仅对非基础ODD的测试
2. 此处讨论的隧道特指隧道内，隧道进出的情况放在复杂场景中
3. 隧道内与雨天和不同光照的组合属于无效组合
4. 实车测试目前无法创造下雨和高速带路灯的场景，需仿真来补充
结论
Note on H2: cw: 不引起fallback

## 附表3_case与ODD
序号 | 类型 | 实车可执行 | case | 非大前提ODD |  | 组合
实车可执行ODD
白天+晴天+高速+空载
1 | Y |  | 稳定跟车 | 轿车，卡车 | 平直路（或任意）