## case_lib
info | [7 empty] | excution | [5 empty] | criteria | [5 empty] | tag
basic | [5 empty] | change |  | rm |  | description |  |  |  | rm |  |  |  | description |  | basic
[8 empty] | before<v.xxx> | after<v.123> |  |  |  |  | before<v.xxx> | after<v.123> | before<v.xxx> | after<v.123>
id | status | feature | summary | purpose | keywords | history | reason | conditionHistroty | condition | hvInitial | tvInitial | hvAction | tvAction | subHistory | sub | objHistory | obj | subjecctive | objective | simulation | vehicle
ONOFF_1 | draft | AD_ON_OFF | 状态跳转，sleep跳power saving
ONOFF_1_1 | draft | AD_ON_OFF | 条件： 1）系统处于sleep 2）ignition on 测试： 通过HMI判断，系统状态是否跳转至power saving | 车辆时熄火状态处于sleep，ignition on后，是否可以跳转至power saving | transition;sleep_2_power_saving | / | / | / | 3358 | 车辆熄火，处于sleep状态 | / | 车辆点火 | / | / | / | / | 3358 | HMI显示power saving | 参考RM_obj | Y | Y
ONOFF_2 | draft | AD_ON_OFF | 状态跳转，power saving跳sleep
ONOFF_2_1 | draft | AD_ON_OFF | 条件： 1）系统处于power saving 2）ignition off 测试： 通过HMI判断，系统状态是否跳转至sleep | 车辆处于power saving，熄火后是否可以跳转至sleep | transition;power_saving_2_sleep | / | / | / | 3361 | 车辆点火，但是power按键未被按下，处于power saving状态 | / | 车辆熄火 | / | / | / | / | 3361 | HMI黑屏 | 参考RM_obj | Y | Y
ONOFF_3 | draft | AD_ON_OFF | 状态跳转，power saving跳not ready
ONOFF_3_1 | draft | AD_ON_OFF | 条件： 1）系统处于power saving 2) power 按键1次，刚开始初始化 测试： 通过HMI判断，系统刚开始init时，是否跳转至not ready | 车辆处于power saving状态时，power按键一次后，系统刚开始初始化，此时HMI的状态是否显示not ready | transition;power_saving_2_not_ready | / | / | / | 3028/3363/3365 | 车辆点火，但是power按键未被按下，处于power saving状态 | / | power按键被按下一次（刚开始初始化） | / | / | / | / | 3363/3365 | HMI显示not ready | 参考RM_obj | Y | Y
ONOFF_3_2 | draft | AD_ON_OFF | 条件： 1）系统处于power saving 2) power 按键1次，硬件已初始化，但定位尚未收敛 测试： 通过HMI判断，系统init完成但是定位未收敛时，是否跳转至not ready | 车辆处于power saving状态时，power按键一次后，系统硬件已初始化，但定位尚未收敛，此时HMI的状态是否显示not ready | transition;power_saving_2_not_ready | / | / | / | 3028/3363/3365 | 车辆点火，但是power按键未被按下，处于power saving状态 | / | power按键被按下一次（硬件已初始化，但定位未收敛） | / | / | / | / | 3363/3365 | HMI显示not ready | 参考RM_obj | Y | Y
ONOFF_3_3 | draft | AD_ON_OFF | 条件： 1）系统处于power saving 2) power 按键1次 3）初始化过程中，ADS系统发生报错（比如某个sensor通讯异常或者某个soc或硬件异常） 测试： 通过HMI判断，init失败导致fault，系统是否跳转至not ready | 车辆处于power saving状态时，power按键一次后，系统初始化一段时间后，因ADS系统故障初始化失败，此时HMI的状态是否显示not ready | transition;power_saving_2_not_ready | / | / | / | 3028/3382 | 车辆点火，但是power按键未被按下，处于power saving状态 | / | power按键被按下一次（ADS系统发生故障，比如sensor故障或ADU硬件故障） | / | / | / | / | 3363/3429 | HMI显示not ready | 参考RM_obj | Y | Y
ONOFF_3_4 | draft | AD_ON_OFF | 条件： 1）系统处于power saving 2) power 按键1次 3）初始化过程中，车辆条件不满足导致报错（比如动力或制动单元存在故障码或通讯异常） 测试： 通过HMI判断，init失败导致inhibit，系统是否跳转至not ready | 车辆处于power saving状态时，power按键一次后，系统初始化一段时间后，因车辆故障初始化失败，此时HMI的状态是否显示not ready | transition;power_saving_2_not_ready | / | / | / | 3028/3369 | 车辆点火，但是power按键未被按下，处于power saving状态 | / | power按键被按下一次（车辆条件不满足，比如动力或制动系统故障码） | / | / | / | / | 3363/3430 | HMI显示not ready | 参考RM_obj | Y | Y
ONOFF_3_5 | draft | AD_ON_OFF | 条件： 1）系统处于power saving 2) power 按键1次 3）初始化过程中，驾驶员条件不满足导致报错（比如驾驶员不在座位上） 测试： 通过HMI判断，init失败导致inhibit，系统是否跳转至not ready | 车辆处于power saving状态时，power按键一次后，系统初始化一段时间后，因驾驶员原因初始化失败，此时HMI的状态是否显示not ready | transition;power_saving_2_not_ready | / | / | / | 3028/3369 | 车辆点火，但是power按键未被按下，处于power saving状态 | / | power按键被按下一次（驾驶员条件不满足，比如不在座位上） | / | / | / | / | 3363/3432 | HMI显示not ready | 参考RM_obj | Y | Y
ONOFF_3_6 | draft | AD_ON_OFF | 条件： 1）系统处于power saving 2) power 按键1次 3）初始化过程中，odd条件不满足导致报错（比如，未处于高速路上） 测试： 通过HMI判断，init失败导致inhibit，系统是否跳转至not ready | 车辆处于power saving状态时，power按键一次后，系统初始化一段时间后，因超出odd原因初始化失败，此时HMI的状态是否显示not ready | transition;power_saving_2_not_ready | / | / | / | 3028/3369 | 车辆点火，但是power按键未被按下，处于power saving状态 | / | power按键被按下一次（odd条件不满足，比如未处于高速上） | / | / | / | / | 3363/3431 | HMI显示not ready | 参考RM_obj | Y | Y
ONOFF_4 | draft | AD_ON_OFF | 状态跳转，not_ready跳sleep
ONOFF_4_1 | draft | AD_ON_OFF | 条件： 1）系统处于not_ready时 2）ignition off 测试： 系统状态是否跳转至sleep | 车辆处于not ready时，ignition off熄火后，是否跳转至sleep | transition;not_ready_2_sleep | / | / | / | 3409 | 车辆处于not ready状态时，下面四种方式任意： 1）刚初始化 2）ADS系统故障 3）车辆故障 4）超出odd | / | 车辆熄火 | / | / | / | / | 3409/3429/3430/3432/3431 | HMI黑屏 | 参考RM_obj | Y | Y
ONOFF_5 | draft | AD_ON_OFF | 状态跳转，not_ready跳power saving
ONOFF_5_1 | draft | AD_ON_OFF | 条件： 1）系统处于not_ready时 2）power 按键2次 测试： 通过HMI判断，系统状态是否跳转至power saving | 车辆处于not ready时，power按键2次，是否跳转至power saving | transition;not_ready_2_power_saving | / | / | / | 3366 | 车辆处于not ready状态时，下面四种方式任意： 1）刚初始化 2）ADS系统故障 3）车辆故障 4）超出odd | / | 按键power两次 | / | / | / | / | 3366/3429/3430/3432/3431 | HMI显示power saving | 参考RM_obj | Y | Y
ONOFF_6 | draft | AD_ON_OFF | 状态跳转，not_ready跳ready
ONOFF_6_1 | draft | AD_ON_OFF | 条件： 1）系统处于not_ready时 2）系统正常init完成 测试： 通过HMI判断，系统状态是否跳转至ready | 车辆处于尚未init完成的not ready状态，当系统正常完成init后，系统是否跳转至ready | transition;not_ready_2_ready | / | / | / | 3388 | 车辆处于not ready状态，刚开始初始化 | / | 初始化无异常 | / | / | / | / | 3377/3458 | HMI显示ready | 参考RM_obj | Y | Y
ONOFF_6_2 | draft | AD_ON_OFF | 条件： 1）系统处于not_ready时 2）因车辆故障init失败，当故障原因消除后（比如动力或制动单元存在故障码或通讯异常） 测试： 通过HMI判断，系统状态是否跳转至ready | 车辆因车辆故障处于not ready状态，当故障消除后，系统是否跳转至ready | transition;not_ready_2_ready | / | / | / | 3388 | 车辆处于not ready状态，因车辆故障导致 | / | 车辆故障消除 | / | / | / | / | 3377/3458/3430 | HMI显示ready | 参考RM_obj | Y | Y
ONOFF_6_3 | draft | AD_ON_OFF | 条件： 1）系统处于not_ready时 2）因驾驶员原因init失败，当故障原因消除后（比如驾驶员不在座位上） 测试： 通过HMI判断，系统状态是否跳转至ready | 车辆因驾驶员原因处于not ready状态，当故障消除后，系统是否跳转至ready | transition;not_ready_2_ready | / | / | / | 3388 | 车辆处于not ready状态，因驾驶员原因 | / | 驾驶员原因消除 | / | / | / | / | 3377/3458/3432 | HMI显示ready | 参考RM_obj | Y | Y
ONOFF_6_4 | draft | AD_ON_OFF | 条件： 1）系统处于not_ready时 2）因超出odd原因init失败，当故障原因消除后（比如，未处于高速路上） 测试： 通过HMI判断，系统状态是否跳转至ready | 车辆因超出odd原因处于not ready状态，当故障消除后，系统是否跳转至ready | transition;not_ready_2_ready | / | / | / | 3388 | 车辆处于not ready状态，因超出odd | / | 超出odd原因解除 | / | / | / | / | 3377/3458/3431 | HMI显示ready | 参考RM_obj | Y | Y
ONOFF_6_5 | draft | AD_ON_OFF | 条件： 1）系统处于not_ready时 2）因ADS故障init失败，当故障原因消除后（比如某个sensor通讯异常或者某个soc或硬件异常） 测试： 通过HMI判断，系统状态是否跳转至ready | 车辆因ADS系统故障原因处于not ready状态，当故障消除后，系统是否跳转至ready | transition;not_ready_2_ready | / | / | / | 3388 | 车辆处于not ready状态，因ADS系统故障 | / | ADS系统故障解除 | / | / | / | / | 3377/3458/3429 | HMI显示ready | 参考RM_obj | Y | Y
ONOFF_7 | draft | AD_ON_OFF | 跳转测试，ready跳sleep
ONOFF_7_1 | draft | AD_ON_OFF | 条件： 1）系统处于ready时 2）ignition off 测试： 系统状态是否跳转至sleep | 车辆处于ready状态下，熄火ignition off后，是否能跳转至sleep | transition;ready_2_sleep | / | / | / | 3421 | 车辆处于ready状态 | / | 车辆熄火 | / | / | / | / | 3421/3423 | HMI黑屏 | 参考RM_obj | Y | Y
ONOFF_8 | draft | AD_ON_OFF | 跳转测试，ready跳power saving
ONOFF_8_1 | draft | AD_ON_OFF | 条件： 1）系统处于ready时 2）power 按键2次 测试： 通过HMI判断，系统状态是否跳转至power saving | 车辆处于ready状态下，power 按键2次，是否能跳转至 powersaving | transition;ready_2_power_saving | / | / | / | 3414 | 车辆处于ready状态 | / | power按键两次 | / | / | / | / | 3414/3436 | HMI显示power saving | 参考RM_obj | Y | Y
ONOFF_9 | draft | AD_ON_OFF | 跳转测试，ready跳not ready
ONOFF_9_1 | draft | AD_ON_OFF | 条件： 1）系统处于ready时 2）发生车辆故障 测试： 通过HMI判断，系统状态是否跳转至not ready | 车辆处于ready状态时，因车辆故障，是否跳转至 not ready | transition;ready_2_not_ready | / | / | / | 3383 | 车辆处于ready状态 | / | 车辆发生故障 | / | / | / | / | 3383/3386/3430 | HMI显示not ready | 参考RM_obj | Y | Y
ONOFF_9_2 | draft | AD_ON_OFF | 条件： 1）系统处于ready时 2）因驾驶员原因触发故障 测试： 通过HMI判断，系统状态是否跳转至not ready | 车辆处于ready状态时，因驾驶员原因，是否跳转至 not ready | transition;ready_2_not_ready | / | / | / | 3383 | 车辆处于ready状态 | / | 驾驶员原因导致系统故障 | / | / | / | / | 3383/3386/3432 | HMI显示not ready | 参考RM_obj | Y | Y
ONOFF_9_3 | draft | AD_ON_OFF | 条件： 1）系统处于ready时 2）因超出odd原因触发故障 测试： 通过HMI判断，系统状态是否跳转至not ready | 车辆处于ready状态时，因超出odd原因，是否跳转至 not ready | transition;ready_2_not_ready | / | / | / | 3383 | 车辆处于ready状态 | / | 超出odd | / | / | / | / | 3383/3386/3431 | HMI显示not ready | 参考RM_obj | Y | Y
ONOFF_9_4 | draft | AD_ON_OFF | 条件： 1）系统处于ready时 2）ADS系统故障（比如某个sensor通讯异常或者某个soc或硬件异常） 测试： 通过HMI判断，系统状态是否跳转至not ready | 车辆处于ready状态时，因ADS系统故障原因，是否跳转至 not ready | transition;ready_2_not_ready | / | / | / | 3383 | 车辆处于ready状态 | / | ADS系统故障（硬件异常） | / | / | / | / | 3383/3386/3429 | HMI显示not ready | 参考RM_obj | Y | Y
ONOFF_9_5 | draft | AD_ON_OFF | 条件： 1）系统处于ready时 2）ADS系统故障（定位信号异常） 测试： 通过HMI判断，系统状态是否跳转至not ready | 车辆处于ready状态时，因定位信号异常导致故障，是否跳转至 not ready | transition;ready_2_not_ready | / | / | / | 3383 | 车辆处于ready状态 | / | ADS系统故障（定位信号异常） | / | / | / | / | 3383/3386/3429 | HMI显示not ready | 参考RM_obj | Y | Y
ONOFF_10 | draft | AD_ON_OFF | 跳转测试，ready跳engage
ONOFF_10_1 | draft | AD_ON_OFF | 条件： 1）系统处于ready时 2）active 按键1次 测试： 通过HMI判断，系统状态是否跳转至engage | 车辆处于ready状态时，active按键1次，是否能跳转至engage开始自动驾驶 | transition;ready_2_engage | / | / | / | 3332 | 车辆处于ready状态 | / | active按键一次 | / | / | / | / | 3388 | HMI显示engage | 参考RM_obj | Y | Y
ONOFF_11 | draft | AD_ON_OFF | 跳转测试，engage跳sleep
ONOFF_11_1 | draft | AD_ON_OFF | 条件： 1）系统处于engage时 2）ignition off 3）车速低于 K_speed 测试： 通过HMI判断，系统状态是否跳转至sleep | 车辆处于engage时，当车速低于一定值时，车辆熄火后，是否可以跳转至sleep状态 | transition;engage_2_sleep | / | / | / | 3425 | 车辆处于engage状态 | / | 车辆熄火 | / | / | / | / | 3425/3427 | HMI黑屏 | 参考RM_obj | Y | Y
ONOFF_12 | draft | AD_ON_OFF | 跳转测试，engage跳ready
ONOFF_12_1 | draft | AD_ON_OFF | 条件： 1）系统处于engage时 2）active 按键2次 测试： 通过HMI判断，系统状态是否跳转至ready | 系统处于engage状态，非故障原因退出AD后应当跳转至ready等待下一次进AD | transition;engage_2_ready | / | / | / | 3390 | 车辆处于engage状态 | / | active按键两次 | / | / | / | / | 3390/3459 | HMI显示ready | 参考RM_obj | Y | Y
ONOFF_12_2 | draft | AD_ON_OFF | 条件： 1）系统处于engage时 2）司机方向盘接管 测试： 通过HMI判断，系统状态是否跳转至ready | 系统处于engage状态，非故障原因退出AD后应当跳转至ready等待下一次进AD | transition;engage_2_ready | / | / | / | / | 车辆处于engage状态 | / | 司机方向盘接管 | / | / | / | / | / | HMI显示ready | 参考RM_obj | Y | Y
ONOFF_12_3 | draft | AD_ON_OFF | 条件： 1）系统处于engage时 2）司机刹车接管 测试： 通过HMI判断，系统状态是否跳转至ready | 系统处于engage状态，非故障原因退出AD后应当跳转至ready等待下一次进AD | transition;engage_2_ready | / | / | / | / | 车辆处于engage状态 | / | 司机刹车接管 | / | / | / | / | / | HMI显示ready | 参考RM_obj | Y | Y
ONOFF_13 | draft | AD_ON_OFF | 跳转测试，engage跳not ready
ONOFF_13_1 | draft | AD_ON_OFF | 条件： 1）系统处于engage时 2）车辆原因导致fallback 测试： 通过HMI判断，系统状态是否跳转至not ready | 系统处于engage状态，因某种故障原因退出AD后应当跳转至not ready，待故障解除后才能再次进AD | transition;engage_2_not_ready | / | / | / | 3399 | 车辆处于engage状态 | / | 车辆原因导致fallback | / | / | / | / | 3399/3430 | HMI显示not ready | 参考RM_obj | Y | Y
ONOFF_13_2 | draft | AD_ON_OFF | 条件： 1）系统处于engage时 2）驾驶员原因导致fallback 测试： 通过HMI判断，系统状态是否转至not ready | 系统处于engage状态，因某种故障原因退出AD后应当跳转至not ready，待故障解除后才能再次进AD | transition;engage_2_not_ready | / | / | / | 3399 | 车辆处于engage状态 | / | 驾驶员原因导致fallback | / | / | / | / | 3399/3432 | HMI显示not ready | 参考RM_obj | Y | Y
ONOFF_13_3 | draft | AD_ON_OFF | 条件： 1）系统处于engage时 2）odd原因导致fallback 测试： 通过HMI判断，系统状态是否跳转至not ready | 系统处于engage状态，因某种故障原因退出AD后应当跳转至not ready，待故障解除后才能再次进AD | transition;engage_2_not_ready | / | / | / | 3399 | 车辆处于engage状态 | / | 超出odd原因导致fallback | / | / | / | / | 3399/3431 | HMI显示not ready | 参考RM_obj | Y | Y
ONOFF_13_4 | draft | AD_ON_OFF | 条件： 1）系统处于engage时 2）ADS系统故障原因导致fallback 测试： 通过HMI判断，系统状态是否跳转至not ready | 系统处于engage状态，因某种故障原因退出AD后应当跳转至not ready，待故障解除后才能再次进AD | transition;engage_2_not_ready | / | / | / | 3399 | 车辆处于engage状态 | / | ADS系统故障原因导致fallback | / | / | / | / | 3399/3429 | HMI显示not ready | 参考RM_obj | Y | Y
ONOFF_14 | draft | AD_ON_OFF | sleep状态
ONOFF_14_1 | draft | ADOnOff | 系统处于sleep时 状态检查：（实车无法确认的状态，实车做参考） ADU以及所有sensor均不工作 | 车辆熄火状态下，系统应当处于sleep状态，ADS系统均处于休眠状态 | state;sleep | / | / | / | / | 车辆处于sleep状态 | / | / | / | / | / | / | 3022/3024 | ADU及所有sensor不工作 | 参考RM_obj | Y | Y
ONOFF_15 | draft | AD_ON_OFF | power saving状态
ONOFF_15_1 | draft | AD_ON_OFF | 系统处于power saving时 HMI测试： HMI提示驾驶员当前处于 power saving | power saving状态下： 1）HMI应当有状态显示 2）仅aurix和XEON被唤醒，sensor不被唤醒 3）active按键1次不响应并提示原因 | state;power_saving | / | / | / | / | 车辆处于power saving状态 | / | / | / | / | / | / | / | HMI显示power saving | 参考RM_obj | Y | Y
ONOFF_15_2 | draft | AD_ON_OFF | 系统处于power saving时， 状态检查：（实车无法确认的状态，实车做参考） 1）仅XEON和aurix工作，其他芯片不工作 2）内置新纳被唤醒 3）lidar和camera不唤醒 | power saving状态下： 1）HMI应当有状态显示 2）仅aurix和XEON被唤醒，sensor不被唤醒 3）active按键1次不响应并提示原因 | state;power_saving | / | / | / | / | 车辆处于power saving状态 | / | / | / | / | / | / | 3029/3433/3116 | 状态检查：（实车无法确认的状态，实车做参考） 1）仅XEON和aurix工作，其他芯片不工作 2）内置新纳被唤醒 3）lidar和camera不唤醒 | 参考RM_obj | Y | Y
ONOFF_15_3 | draft | AD_ON_OFF | 系统处于power saving时， 按键误操作测试： 1）active按键1次，系统不响应 2）HMI提醒驾驶员驾驶员需先按power on？？ | power saving状态下： 1）HMI应当有状态显示 2）仅aurix和XEON被唤醒，sensor不被唤醒 3）active按键1次不响应并提示原因 | state;power_saving | / | / | / | / | 车辆处于power saving状态 | / | active按键一次 | / | / | / | / | 3338 | 1）active按键1次，系统不响应 2）HMI提醒驾驶员驾驶员需先按power on？？ | 参考RM_obj | Y | Y
ONOFF_16 | draft | AD_ON_OFF | not_ready状态，正在init
ONOFF_16_1 | draft | AD_ON_OFF | 系统处于not_ready，init情况1， 硬件还在初始化 HMI测试： 1）HMI提示驾驶员当前处于 not ready 2）HMI提示驾驶员当前系统状态buready 或者 正在初始化？？ | 刚开始初始化的not ready状态下： 1）HMI应当有状态显示，并告知“正在初始化” 2）active按键1次不响应并提示原因 3）power按键1次不响应并提示原因 4）硬件初始化和定位初始化应当在一定时间完成 | state;not_ready;init_start | / | / | / | 3028/3363 | 车辆处于not ready状态 | / | / | / | / | / | / | 3028/3363/3440/3439/3464/3034/3035/3038/3336/3424/3441/3319/3318/3036/3330/3337/3348/3448/3037/3347/3413/3444/3042/3043/3044/3040/3320/3322/3321/3039 | 1）HMI提示驾驶员当前处于 not ready 2）HMI提示驾驶员当前系统状态buready 或者 正在初始化？？ | 参考RM_obj | Y | Y
ONOFF_16_2 | draft | AD_ON_OFF | 系统处于not_ready，nit情况1， 硬件还在初始化 状态检查：（实车无法确认的状态，实车做参考） 1）仅XEON和aurix已唤醒，其他芯片正在唤醒中 2）sensor，lidar和camera正在唤醒中 | 刚开始初始化的not ready状态下： 1）HMI应当有状态显示，并告知“正在初始化” 2）active按键1次不响应并提示原因 3）power按键1次不响应并提示原因 4）硬件初始化和定位初始化应当在一定时间完成 | state;not_ready;init_start | / | / | / | 3028/3363 | 车辆处于not ready状态 | / | / | / | / | / | / | 3028/3363/3440/3439/3464/3034/3035/3038/3336/3424/3441/3319/3318/3036/3330/3337/3348/3448/3037/3347/3413/3444/3042/3043/3044/3040/3320/3322/3321/3039 | 状态检查：（实车无法确认的状态，实车做参考） 1）仅XEON和aurix已唤醒，其他芯片正在唤醒中 2）sensor，lidar和camera正在唤醒中 | 参考RM_obj | Y | Y
ONOFF_16_3 | draft | AD_ON_OFF | 系统处于not_ready，init情况2，硬件已初始化，但定位未收敛 HMI测试： 1）HMI提示驾驶员当前处于 not ready 2）HMI提示驾驶员当前系统状态不ready 或者 定位状态不ready？？ | 刚开始初始化的not ready状态下： 1）HMI应当有状态显示，并告知“正在初始化” 2）active按键1次不响应并提示原因 3）power按键1次不响应并提示原因 4）硬件初始化和定位初始化应当在一定时间完成 | state;not_ready;init_start | / | / | / | 3028/3363 | 车辆处于not ready状态 | / | / | / | / | / | / | 3028/3363/3440/3439/3464/3034/3035/3038/3336/3424/3441/3319/3318/3036/3330/3337/3348/3448/3037/3347/3413/3444/3042/3043/3044/3040/3320/3322/3321/3039 | HMI测试： 1）HMI提示驾驶员当前处于 not ready 2）HMI提示驾驶员当前系统状态不ready 或者 定位状态不ready？？ | 参考RM_obj | Y | Y
ONOFF_16_4 | draft | AD_ON_OFF | 系统处于not_ready，init情况2，硬件已初始化，但定位未收敛 状态检查：（实车无法确认的状态，实车做参考） 1）芯片已唤醒 2）sensor已唤醒 | 刚开始初始化的not ready状态下： 1）HMI应当有显示，并告知“正在初始化” 2）aurix和XEON已唤醒，sensor处于唤醒中 3）active按键1次不响应并提示原因 4）power按键1次不响应并提示原因 5）硬件初始化和定位初始化应当在一定时间完成 | state;not_ready;init_start | / | / | / | 3028/3363 | 车辆处于not ready状态 | / | / | / | / | / | / | 3028/3363/3440/3439/3464/3034/3035/3038/3336/3424/3441/3319/3318/3036/3330/3337/3348/3448/3037/3347/3413/3444/3042/3043/3044/3040/3320/3322/3321/3039 | 状态检查：（实车无法确认的状态，实车做参考） 1）芯片已唤醒 2）sensor已唤醒 | 参考RM_obj | Y | Y
ONOFF_16_5 | draft | AD_ON_OFF | 系统处于not_ready，init情况1， 硬件还在初始化 按键误操作测试： 1）active按键1次，系统不响应 2）HMI提醒驾驶员驾驶员系统状态不ready or 正在初始化？？ | 刚开始初始化的not ready状态下： 1）HMI应当有显示，并告知“正在初始化” 2）aurix和XEON已唤醒，sensor处于唤醒中 3）active按键1次不响应并提示原因 4）power按键1次不响应并提示原因 5）硬件初始化和定位初始化应当在一定时间完成 | state;not_ready;init_start | / | / | / | 3028/3363 | 车辆处于not ready状态 | / | active按键一次 | / | / | / | / | 3028/3363/3440/3439/3464/3034/3035/3038/3336/3424/3441/3319/3318/3036/3330/3337/3348/3448/3037/3347/3413/3444/3042/3043/3044/3040/3320/3322/3321/3039 | 1）active按键1次，系统不响应 2）HMI提醒驾驶员驾驶员系统状态不ready or 正在初始化？？ | 参考RM_obj | Y | Y
ONOFF_16_6 | draft | AD_ON_OFF | 系统处于not_ready，init情况2，硬件已初始化，但定位未收敛 1）active按键1次，系统不响应 2）HMI提醒驾驶员驾驶员系统状态不ready or 正在初始化？？ | 刚开始初始化的not ready状态下： 1）HMI应当有显示，并告知“正在初始化” 2）aurix和XEON已唤醒，sensor处于唤醒中 3）active按键1次不响应并提示原因 4）power按键1次不响应并提示原因 5）硬件初始化和定位初始化应当在一定时间完成 | state;not_ready;init_start | / | / | / | 3028/3363 | 车辆处于not ready状态 | / | active按键一次 | / | / | / | / | 3028/3363/3440/3439/3464/3034/3035/3038/3336/3424/3441/3319/3318/3036/3330/3337/3348/3448/3037/3347/3413/3444/3042/3043/3044/3040/3320/3322/3321/3039 | 1）active按键1次，系统不响应 2）HMI提醒驾驶员驾驶员系统状态不ready or 正在初始化？？ | 参考RM_obj | Y | Y
ONOFF_16_7 | draft | AD_ON_OFF | 系统处于not_ready，init情况1， 硬件还在初始化 按键误操作测试： 1）power按键1次，系统不响应 2）HMI提醒驾驶员当前已full function？？ | 刚开始初始化的not ready状态下： 1）HMI应当有显示，并告知“正在初始化” 2）aurix和XEON已唤醒，sensor处于唤醒中 3）active按键1次不响应并提示原因 4）power按键1次不响应并提示原因 5）硬件初始化和定位初始化应当在一定时间完成 | state;not_ready;init_start | / | / | / | 3028/3363 | 车辆处于not ready状态 | / | power按键一次 | / | / | / | / | 3028/3363/3440/3439/3464/3034/3035/3038/3336/3424/3441/3319/3318/3036/3330/3337/3348/3448/3037/3347/3413/3444/3042/3043/3044/3040/3320/3322/3321/3039 | 1）power按键1次，系统不响应 2）HMI提醒驾驶员当前已full function？？ | 参考RM_obj | Y | Y
ONOFF_16_8 | draft | AD_ON_OFF | 系统处于not_ready，init情况2，硬件已初始化，但定位未收敛 按键误操作测试： 1）power按键1次，系统不响应 2）HMI提醒驾驶员当前已full function？？ | 刚开始初始化的not ready状态下： 1）HMI应当有状态显示，并告知“正在初始化” 2）active按键1次不响应并提示原因 3）power按键1次不响应并提示原因 4）硬件初始化和定位初始化应当在一定时间完成 | state;not_ready;init_start | / | / | / | 3028/3363 | 车辆处于not ready状态 | / | power按键一次 | / | / | / | / | 3028/3363/3440/3439/3464/3034/3035/3038/3336/3424/3441/3319/3318/3036/3330/3337/3348/3448/3037/3347/3413/3444/3042/3043/3044/3040/3320/3322/3321/3039 | 1）power按键1次，系统不响应 2）HMI提醒驾驶员当前已full function？？ | 参考RM_obj | Y | Y
ONOFF_16_9 | draft | AD_ON_OFF | 系统处于not_ready，init情况2，硬件已初始化，定位收敛持续时间因小于 K_initTime_locPrecision | 刚开始初始化的not ready状态下： 1）HMI应当有状态显示，并告知“正在初始化” 2）active按键1次不响应并提示原因 3）power按键1次不响应并提示原因 4）硬件初始化和定位初始化应当在一定时间完成 | state;not_ready;init_start | / | / | / | 3028/3363 | 车辆处于not ready状态 | / | / | / | / | / | / | 3028/3363/3440/3439/3464/3034/3035/3038/3336/3424/3441/3319/3318/3036/3330/3337/3348/3448/3037/3347/3413/3444/3042/3043/3044/3040/3320/3322/3321/3039 | 硬件已初始化，定位收敛持续时间因小于 K_initTime_locPrecision | 参考RM_obj | Y | Y
ONOFF_17 | draft | AD_ON_OFF | not_ready状态，init失败
ONOFF_17_1 | draft | AD_ON_OFF | 系统处于not_ready，init失败1， 因车辆原因 HMI测试： 1）HMI提示驾驶员当前处于 not ready 2）HMI提示驾驶员inhibit的原因？？ | 初始化失败的not ready状态下： 1）HMI应当有状态显示，并告知“故障原因（ADS系统故障or车辆故障or驾驶员原因or超出odd）” 2）active按键1次不响应并提示原因 3）power按键1次不响应并提示原因 | state;not_ready;init_fail | / | / | / | 3045/3323 | 车辆处于not ready状态，因车辆原因 | / | / | / | / | / | / | 3047/3445/3045/3323/3046/3415/3446/3050/3048/3324/3354/3049/3430 | 1）HMI提示驾驶员当前处于 not ready 2）HMI提示驾驶员inhibit的原因？？ | 参考RM_obj | Y | Y
ONOFF_17_2 | draft | AD_ON_OFF | 系统处于not_ready，init失败1， 因驾驶员原因 HMI测试： 1）HMI提示驾驶员当前处于 not ready 2）HMI提示驾驶员inhibit的原因？？ | 初始化失败的not ready状态下： 1）HMI应当有状态显示，并告知“故障原因（ADS系统故障or车辆故障or驾驶员原因or超出odd）” 2）active按键1次不响应并提示原因 3）power按键1次不响应并提示原因 | state;not_ready;init_fail | / | / | / | 3045/3323 | 车辆处于not ready状态，因驾驶员原因 | / | / | / | / | / | / | 3047/3445/3045/3323/3046/3415/3446/3050/3048/3324/3354/3049/3432 | 1）HMI提示驾驶员当前处于 not ready 2）HMI提示驾驶员inhibit的原因？？ | 参考RM_obj | Y | Y
ONOFF_17_3 | draft | AD_ON_OFF | 系统处于not_ready，init失败1， 因odd原因 HMI测试： 1）HMI提示驾驶员当前处于 not ready 2）HMI提示驾驶员inhibit的原因？？ | 初始化失败的not ready状态下： 1）HMI应当有状态显示，并告知“故障原因（ADS系统故障or车辆故障or驾驶员原因or超出odd）” 2）active按键1次不响应并提示原因 3）power按键1次不响应并提示原因 | state;not_ready;init_fail | / | / | / | 3045/3323 | 车辆处于not ready状态，因超出odd原因 | / | / | / | / | / | / | 3047/3445/3045/3323/3046/3415/3446/3050/3048/3324/3354/3049/3431 | 1）HMI提示驾驶员当前处于 not ready 2）HMI提示驾驶员inhibit的原因？？ | 参考RM_obj | Y | Y
ONOFF_17_4 | draft | AD_ON_OFF | 系统处于not_ready，init失败2，因ADS系统故障 HMI测试： 1）HMI提示驾驶员当前处于 not ready 2）HMI提示驾驶员fault的原因？？ | 初始化失败的not ready状态下： 1）HMI应当有状态显示，并告知“故障原因（ADS系统故障or车辆故障or驾驶员原因or超出odd）” 2）active按键1次不响应并提示原因 3）power按键1次不响应并提示原因 | state;not_ready;init_fail | / | / | / | 3048/3324 | 车辆处于not ready状态，因ADS系统故障 | / | / | / | / | / | / | 3047/3445/3045/3323/3046/3415/3446/3050/3048/3324/3354/3049/3429 | 1）HMI提示驾驶员当前处于 not ready 2）HMI提示驾驶员fault的原因？？ | 参考RM_obj | Y | Y
ONOFF_17_5 | draft | AD_ON_OFF | 系统处于not_ready，两个及以上init失败1，比如驾驶员和odd原因 HMI测试： 1）HMI提示驾驶员当前处于 not ready 2）HMI提示驾驶员inhibit的原因？？ | 初始化失败的not ready状态下： 1）HMI应当有状态显示，并告知“故障原因（ADS系统故障or车辆故障or驾驶员原因or超出odd）” 2）active按键1次不响应并提示原因 3）power按键1次不响应并提示原因 | state;not_ready;init_fail | / | / | / | 3045/3323 | 车辆处于not ready状态，因下列原因两个及以上： 1）车辆原因 2）驾驶员原因 3）超出odd原因 | / | / | / | / | / | / | 3047/3445/3045/3323/3046/3415/3446/3050/3048/3324/3354/3049/3430/3432/3431/3429 | 1）HMI提示驾驶员当前处于 not ready 2）HMI提示驾驶员inhibit的原因？？ | 参考RM_obj | Y | Y
ONOFF_17_6 | draft | AD_ON_OFF | 系统处于not_ready，两个及init失败1和2，比如驾驶员和ADS系统故障 HMI测试： 1）HMI提示驾驶员当前处于 not ready 2）HMI提示驾驶员inhibit的原因？？ | 初始化失败的not ready状态下： 1）HMI应当有状态显示，并告知“故障原因（ADS系统故障or车辆故障or驾驶员原因or超出odd）” 2）active按键1次不响应并提示原因 3）power按键1次不响应并提示原因 | state;not_ready;init_fail | / | / | / | 3045/3323 | 车辆处于not ready状态，ADS故障以及下列原因一个及以上： 1）车辆原因 2）驾驶员原因 3）超出odd原因 | / | / | / | / | / | / | 3047/3445/3045/3323/3046/3415/3446/3050/3048/3324/3354/3049/3430/3432/3431/3429 | 1）HMI提示驾驶员当前处于 not ready 2）HMI提示驾驶员inhibit的原因？？ | 参考RM_obj | Y | Y
ONOFF_17_7 | draft | AD_ON_OFF | 系统处于not_ready，init失败1， 因车辆原因 按键误操作测试： 1）active按键1次，系统不响应 2）HMI提醒驾驶员驾驶员初始化失败 或者具体原因？？ | 初始化失败的not ready状态下： 1）HMI应当有状态显示，并告知“故障原因（ADS系统故障or车辆故障or驾驶员原因or超出odd）” 2）active按键1次不响应并提示原因 3）power按键1次不响应并提示原因 | state;not_ready;init_fail | / | / | / | / | 车辆处于not ready状态（车辆原因） | / | active按键一次 | / | / | / | / | 3047/3445/3045/3323/3046/3415/3446/3050/3048/3324/3354/3049/3430 | 1）active按键1次，系统不响应 2）HMI提醒驾驶员驾驶员初始化失败 或者具体原因？？ | 参考RM_obj | Y | Y
ONOFF_17_8 | draft | AD_ON_OFF | 系统处于not_ready，init失败1， 因驾驶员原因 按键误操作测试： 1）active按键1次，系统不响应 2）HMI提醒驾驶员驾驶员初始化失败 或者具体原因？？ | 初始化失败的not ready状态下： 1）HMI应当有状态显示，并告知“故障原因（ADS系统故障or车辆故障or驾驶员原因or超出odd）” 2）active按键1次不响应并提示原因 3）power按键1次不响应并提示原因 | state;not_ready;init_fail | / | / | / | / | 车辆处于not ready状态（驾驶员原因） | / | active按键一次 | / | / | / | / | 3047/3445/3045/3323/3046/3415/3446/3050/3048/3324/3354/3049/3432 | 1）active按键1次，系统不响应 2）HMI提醒驾驶员驾驶员初始化失败 或者具体原因？？ | 参考RM_obj | Y | Y
ONOFF_17_9 | draft | AD_ON_OFF | 系统处于not_ready，init失败1， 因odd原因 按键误操作测试： 1）active按键1次，系统不响应 2）HMI提醒驾驶员驾驶员初始化失败 或者具体原因？？ | 初始化失败的not ready状态下： 1）HMI应当有状态显示，并告知“故障原因（ADS系统故障or车辆故障or驾驶员原因or超出odd）” 2）active按键1次不响应并提示原因 3）power按键1次不响应并提示原因 | state;not_ready;init_fail | / | / | / | / | 车辆处于not ready状态（超出odd原因） | / | active按键一次 | / | / | / | / | 3047/3445/3045/3323/3046/3415/3446/3050/3048/3324/3354/3049/3431 | 1）active按键1次，系统不响应 2）HMI提醒驾驶员驾驶员初始化失败 或者具体原因？？ | 参考RM_obj | Y | Y
ONOFF_17_10 | draft | AD_ON_OFF | 系统处于not_ready，init失败2，因ADS系统故障 按键误操作测试： 1）active按键1次，系统不响应 2）HMI提醒驾驶员驾驶员初始化失败 或者具体原因？？ | 初始化失败的not ready状态下： 1）HMI应当有状态显示，并告知“故障原因（ADS系统故障or车辆故障or驾驶员原因or超出odd）” 2）active按键1次不响应并提示原因 3）power按键1次不响应并提示原因 | state;not_ready;init_fail | / | / | / | / | 车辆处于not ready状态（ADS系统故障） | / | active按键一次 | / | / | / | / | 3047/3445/3045/3323/3046/3415/3446/3050/3048/3324/3354/3049/3429 | 1）active按键1次，系统不响应 2）HMI提醒驾驶员驾驶员初始化失败 或者具体原因？？ | 参考RM_obj | Y | Y
ONOFF_17_11 | draft | AD_ON_OFF | 系统处于not_ready，init失败1， 因驾驶员原因 按键误操作测试： 1）power按键1次，系统不响应 2）HMI提醒驾驶员当前已full function？？ | 初始化失败的not ready状态下： 1）HMI应当有状态显示，并告知“故障原因（ADS系统故障or车辆故障or驾驶员原因or超出odd）” 2）active按键1次不响应并提示原因 3）power按键1次不响应并提示原因 | state;not_ready;init_fail | / | / | / | / | 车辆处于not ready状态（驾驶员原因） | / | power按键一次 | / | / | / | / | 3047/3445/3045/3323/3046/3415/3446/3050/3048/3324/3354/3049/3432 | 1）power按键1次，系统不响应 2）HMI提醒驾驶员当前已full function？？ | 参考RM_obj | Y | Y
ONOFF_17_12 | draft | AD_ON_OFF | 系统处于not_ready，init失败2，因ADS系统故障 按键误操作测试： 1）power按键1次，系统不响应 2）HMI提醒驾驶员当前已full function？？ | 初始化失败的not ready状态下： 1）HMI应当有状态显示，并告知“故障原因（ADS系统故障or车辆故障or驾驶员原因or超出odd）” 2）active按键1次不响应并提示原因 3）power按键1次不响应并提示原因 | state;not_ready;init_fail | / | / | / | / | 车辆处于not ready状态（ADS系统故障） | / | power按键一次 | / | / | / | / | 3047/3445/3045/3323/3046/3415/3446/3050/3048/3324/3354/3049/3429 | 1）power按键1次，系统不响应 2）HMI提醒驾驶员当前已full function？？ | 参考RM_obj | Y | Y
ONOFF_17_13 | draft | AD_ON_OFF | 系统处于not_ready，init失败1， 因驾驶员原因 状态测试： 1）相关硬件均被唤醒不受影响 | 初始化失败的not ready状态下： 1）HMI应当有状态显示，并告知“故障原因（ADS系统故障or车辆故障or驾驶员原因or超出odd）” 2）active按键1次不响应并提示原因 3）power按键1次不响应并提示原因 | state;not_ready;init_fail | / | / | / | 3045/3323 | 车辆处于not ready状态（驾驶员原因） | / | / | / | / | / | / | 3047/3445/3045/3323/3046/3415/3446/3050/3048/3324/3354/3049/3432 | 1）相关硬件均被唤醒不受影响 | 参考RM_obj | Y | Y
ONOFF_17_14 | draft | AD_ON_OFF | 系统处于not_ready，init失败2，因ADS系统故障 状态测试： 1）与报错无关的硬件依然被唤醒 | 初始化失败的not ready状态下： 1）HMI应当有状态显示，并告知“故障原因（ADS系统故障or车辆故障or驾驶员原因or超出odd）” 2）active按键1次不响应并提示原因 3）power按键1次不响应并提示原因 | state;not_ready;init_fail | / | / | / | 3048/3324 | 车辆处于not ready状态（ADS系统故障） | / | / | / | / | / | / | 3047/3445/3045/3323/3046/3415/3446/3050/3048/3324/3354/3049/3429 | 1）与报错无关的硬件依然被唤醒 | 参考RM_obj | Y | Y
ONOFF_18 | draft | AD_ON_OFF | ready状态
ONOFF_18_1 | draft | AD_ON_OFF | 系统处于ready时 HMI测试： HMI提示驾驶员系统ready，可以进自动驾驶？？ | ready状态下： 1）HMI应当有状态显示 2）active按键2次不响应并提示原因 3）power按键1次不响应并提示原因 | state;ready | / | / | / | 3451/3334/3333/3332/3051/3350 | 车辆处于ready状态 | / | / | / | / | / | / | 3451/3334/3333/3332/3051/3350 | HMI提示驾驶员系统ready，可以进自动驾驶？？ | 参考RM_obj | Y | Y
ONOFF_18_2 | draft | AD_ON_OFF | 系统处于ready时 状态检查： 所有硬件均正常工作，无诊断异常 | ready状态下： 1）HMI应当有状态显示 2）active按键2次不响应并提示原因 3）power按键1次不响应并提示原因 | state;ready | / | / | / | 3451/3334/3333/3332/3051/3350 | 车辆处于ready状态 | / | / | / | / | / | / | 3451/3334/3333/3332/3051/3350 | 所有硬件均正常工作，无诊断异常 | 参考RM_obj | Y | Y
ONOFF_18_3 | draft | AD_ON_OFF | 系统处于ready时 按键误操作测试： 1）power按键1次，无响应 2）HMI提示已经处于fullfunction，请active？？ | ready状态下： 1）HMI应当有状态显示 2）active按键2次不响应并提示原因 3）power按键1次不响应并提示原因 | state;ready | / | / | / | 3451/3334/3333/3332/3051/3350 | 车辆处于ready状态 | / | power按键一次 | / | / | / | / | 3451/3334/3333/3332/3051/3350 | 1）power按键1次，无响应 2）HMI提示已经处于fullfunction，请active？？ | 参考RM_obj | Y | Y
ONOFF_18_4 | draft | AD_ON_OFF | 系统处于ready时 按键误操作测试： 1）active按键2次，无响应 2）HMI提示请按键active一次？？ | ready状态下： 1）HMI应当有状态显示 2）active按键2次不响应并提示原因 3）power按键1次不响应并提示原因 | state;ready | / | / | / | 3451/3334/3333/3332/3051/3350 | 车辆处于ready状态 | / | active按键两次 | / | / | / | / | 3451/3334/3333/3332/3051/3350 | 1）active按键2次，无响应 2）HMI提示请按键active一次？？ | 参考RM_obj | Y | Y
ONOFF_19 | draft | AD_ON_OFF | engage状态
ONOFF_19_1 | draft | AD_ON_OFF | 系统处于engage时 HMI测试： HMI提示驾驶员系统处于engage开始自动驾驶 | engage状态下： 1）车辆进入自动驾驶 2）HMI应当有状态显示 3）active按键1次不响应并提示原因 4）power按键1次或2次不响应并提示原因 | state;engage | / | / | / | 3066/3426/3428/3065 | 车辆处于engage状态 | / | / | / | / | / | / | 3066/3426/3428/3065 | HMI提示驾驶员系统处于engage开始自动驾驶 | 参考RM_obj | Y | Y
ONOFF_19_2 | draft | AD_ON_OFF | 系统处于engage时 状态检查： 1）所有硬件均正常工作，无诊断异常 2）车辆处于自动驾驶 | engage状态下： 1）车辆进入自动驾驶 2）HMI应当有状态显示 3）active按键1次不响应并提示原因 4）power按键1次或2次不响应并提示原因 | state;engage | / | / | / | 3066/3426/3428/3065 | 车辆处于engage状态 | / | / | / | / | / | / | 3066/3426/3428/3065 | 1）所有硬件均正常工作，无诊断异常 2）车辆处于自动驾驶 | 参考RM_obj | Y | Y
ONOFF_19_3 | draft | AD_ON_OFF | 系统处于engage时 按键误操作测试： 1）power按键误操作1次，无响应 2）HMI提示当前已处于fullfunction？？ | engage状态下： 1）车辆进入自动驾驶 2）HMI应当有状态显示 3）active按键1次不响应并提示原因 4）power按键1次或2次不响应并提示原因 | state;engage | / | / | / | 3066/3426/3428/3065 | 车辆处于engage状态 | / | power按键一次 | / | / | / | / | 3066/3426/3428/3065 | 1）power按键误操作1次，无响应 2）HMI提示当前已处于fullfunction？？ | 参考RM_obj | Y | Y
ONOFF_19_4 | draft | AD_ON_OFF | 系统处于engage时 按键误操作测试： 1）power按键误操作2次，无响应 2）HMI是否需要提示engage状态下不可以power saving？？ | engage状态下： 1）车辆进入自动驾驶 2）HMI应当有状态显示 3）active按键1次不响应并提示原因 4）power按键1次或2次不响应并提示原因 | state;engage | / | / | / | 3066/3426/3428/3065 | 车辆处于engage状态 | / | power按键两次 | / | / | / | / | 3066/3426/3428/3065 | 1）power按键误操作2次，无响应 2）HMI是否需要提示engage状态下不可以power saving？？ | 参考RM_obj | Y | Y
ONOFF_19_5 | draft | AD_ON_OFF | 系统处于engage时 按键误操作测试： 1）active按键误操作1次，无响应 2）HMI是否需要提示系统已active？？ | engage状态下： 1）车辆进入自动驾驶 2）HMI应当有状态显示 3）active按键1次不响应并提示原因 4）power按键1次或2次不响应并提示原因 | state;engage | / | / | / | 3066/3426/3428/3065 | 车辆处于engage状态 | / | active按键一次 | / | / | / | / | 3066/3426/3428/3065 | 1）active按键误操作1次，无响应 2）HMI是否需要提示系统已active？？ | 参考RM_obj | Y | Y
ONOFF_20 | draft | AD_ON_OFF | not_ready状态，engage状态下fallback
ONOFF_20_1 | draft | AD_ON_OFF | 系统处于not_ready，从engage状态下， 因车辆原因fallback HMI测试： 1）HMI提示驾驶员当前处于 not ready 2）HMI提示驾驶员inhibit的原因？？ | fallback导致从engage跳转到not ready的状态： 1）HMI应当有状态提示并告知“故障原因（ADS系统故障or车辆故障or驾驶员原因or超出odd）” 2）active按键1次不响应并提示原因 | state;not_ready;fallback | / | / | / | 3345/3062/3457 | 车辆处于not ready（engage状态下fallback） | / | / | / | / | / | / | 3345/3062/3457 | 1）HMI提示驾驶员当前处于 not ready 2）HMI提示驾驶员inhibit的原因？？ |  | Y | Y
ONOFF_20_2 | draft | AD_ON_OFF | 系统处于not_ready，从engage状态下， 因驾驶员原因fallback HMI测试： 1）HMI提示驾驶员当前处于 not ready 2）HMI提示驾驶员inhibit的原因？？ | fallback导致从engage跳转到not ready的状态： 1）HMI应当有状态提示并告知“故障原因（ADS系统故障or车辆故障or驾驶员原因or超出odd）” 2）active按键1次不响应并提示原因 | state;not_ready;fallback | / | / | / | 3345/3062/3457 | 车辆处于not ready（engage状态下fallback） | / | / | / | / | / | / | 3345/3062/3457 | 1）HMI提示驾驶员当前处于 not ready 2）HMI提示驾驶员inhibit的原因？？ | 参考RM_obj | Y | Y
ONOFF_20_3 | draft | AD_ON_OFF | 系统处于not_ready，从engage状态下， 因odd原因fallback HMI测试： 1）HMI提示驾驶员当前处于 not ready 2）HMI提示驾驶员inhibit的原因？？ | fallback导致从engage跳转到not ready的状态： 1）HMI应当有状态提示并告知“故障原因（ADS系统故障or车辆故障or驾驶员原因or超出odd）” 2）active按键1次不响应并提示原因 | state;not_ready;fallback | / | / | / | 3345/3062/3457 | 车辆处于not ready（engage状态下fallback） | / | / | / | / | / | / | 3345/3062/3457 | 1）HMI提示驾驶员当前处于 not ready 2）HMI提示驾驶员inhibit的原因？？ | 参考RM_obj | Y | Y
ONOFF_20_4 | draft | AD_ON_OFF | 系统处于not_ready，从engage状态下， 因ADS系统故障原因fallback HMI测试： 1）HMI提示驾驶员当前处于 not ready 2）HMI提示驾驶员fault的原因？？ | fallback导致从engage跳转到not ready的状态： 1）HMI应当有状态提示并告知“故障原因（ADS系统故障or车辆故障or驾驶员原因or超出odd）” 2）active按键1次不响应并提示原因 | state;not_ready;fallback | / | / | / | 3345/3062/3457 | 车辆处于not ready（engage状态下fallback） | / | / | / | / | / | / | 3345/3062/3457 | 1）HMI提示驾驶员当前处于 not ready 2）HMI提示驾驶员fault的原因？？ | 参考RM_obj | Y | Y
ONOFF_20_5 | draft | AD_ON_OFF | 系统处于not_ready，从engage状态下， 因车辆原因fallback 按键误操作测试： 1）active按键1次，系统不响应 2）HMI提醒驾驶员请排除原因再继续AD？？ | fallback导致从engage跳转到not ready的状态： 1）HMI应当有状态提示并告知“故障原因（ADS系统故障or车辆故障or驾驶员原因or超出odd）” 2）active按键1次不响应并提示原因 | state;not_ready;fallback | / | / | / | 3345/3062/3457 | 车辆处于not ready（engage状态下fallback） | / | active按键一次 | / | / | / | / | 3345/3062/3457 | 1）active按键1次，系统不响应 2）HMI提醒驾驶员请排除原因再继续AD？？ | 参考RM_obj | Y | Y
ONOFF_20_6 | draft | AD_ON_OFF | 系统处于not_ready，从engage状态下， 因驾驶员原因fallback 按键误操作测试： 1）active按键1次，系统不响应 2）HMI提醒驾驶员请排除原因再继续AD？？ | fallback导致从engage跳转到not ready的状态： 1）HMI应当有状态提示并告知“故障原因（ADS系统故障or车辆故障or驾驶员原因or超出odd）” 2）active按键1次不响应并提示原因 | state;not_ready;fallback | / | / | / | 3345/3062/3457 | 车辆处于not ready（engage状态下fallback） | / | active按键一次 | / | / | / | / | 3345/3062/3457 | 1）active按键1次，系统不响应 2）HMI提醒驾驶员请排除原因再继续AD？？ | 参考RM_obj | Y | Y
ONOFF_20_7 | draft | AD_ON_OFF | 系统处于not_ready，从engage状态下， 因odd原因fallback 按键误操作测试： 1）active按键1次，系统不响应 2）HMI提醒驾驶员请排除原因再继续AD？？ | fallback导致从engage跳转到not ready的状态： 1）HMI应当有状态提示并告知“故障原因（ADS系统故障or车辆故障or驾驶员原因or超出odd）” 2）active按键1次不响应并提示原因 | state;not_ready;fallback | / | / | / | 3345/3062/3457 | 车辆处于not ready（engage状态下fallback） | / | active按键一次 | / | / | / | / | 3345/3062/3457 | 1）active按键1次，系统不响应 2）HMI提醒驾驶员请排除原因再继续AD？？ | 参考RM_obj | Y | Y
ONOFF_20_8 | draft | AD_ON_OFF | 系统处于not_ready，从engage状态下， 因ADS系统故障原因fallback 按键误操作测试： 1）active按键1次，系统不响应 2）HMI提醒驾驶员请排除原因再继续AD？？ | fallback导致从engage跳转到not ready的状态： 1）HMI应当有状态提示并告知“故障原因（ADS系统故障or车辆故障or驾驶员原因or超出odd）” 2）active按键1次不响应并提示原因 | state;not_ready;fallback | / | / | / | 3345/3062/3457 | 车辆处于not ready（engage状态下fallback） | / | active按键一次 | / | / | / | / | 3345/3062/3457 | 1）active按键1次，系统不响应 2）HMI提醒驾驶员请排除原因再继续AD？？ | 参考RM_obj | Y | Y
ONOFF_20_9 | draft | AD_ON_OFF | 系统处于not_ready，从engage状态下， 因驾驶员原因fallback 状态测试： 1）相关硬件均被唤醒不受影响 | fallback导致从engage跳转到not ready的状态： 1）HMI应当有状态提示并告知“故障原因（ADS系统故障or车辆故障or驾驶员原因or超出odd）” 2）active按键1次不响应并提示原因 | state;not_ready;fallback | / | / | / | 3345/3062/3457 | 车辆处于not ready（engage状态下fallback） | / | / | / | / | / | / | 3345/3062/3457 | 1）相关硬件均被唤醒不受影响 | 参考RM_obj | Y | Y
ONOFF_20_10 | draft | AD_ON_OFF | 系统处于not_ready，从engage状态下， 因ADS系统故障原因fallback 状态测试： 1）与报错无关的硬件依然被唤醒 | fallback导致从engage跳转到not ready的状态： 1）HMI应当有状态提示并告知“故障原因（ADS系统故障or车辆故障or驾驶员原因or超出odd）” 2）active按键1次不响应并提示原因 | state;not_ready;fallback | / | / | / | 3345/3062/3457 | 车辆处于not ready（engage状态下fallback） | / | / | / | / | / | / | 3345/3062/3457 | 1）与报错无关的硬件依然被唤醒 | 参考RM_obj | Y | Y
Note on D56: cw: inhibit和fault其实是明确的，但是init是一种状态吗？ 从用户的角度，我是希望能区分正在初始化，还是初始化失败了。 但是当前的AD和FD中都统一归为not ready，但是FD中其实也想区分init和engage

## FD_lib
valide | rm | feature | filter01 | filter02 | filter03 | original_text<v.123> | change<reserve> | update_add<reserve>
Y | 3020 | AD_ON_OFF | Diagram | 原理图 |  | Diagram
Y | 3021 | AD_ON_OFF | State Machine | 状态机 |  | State Machine
Y | 3024 | AD_ON_OFF | Sleep State_Ignition OFF-3 | message | bench | In the Sleep State_Ignition OFF State, ADU shall not send and receive any communication messages.
Y | 3023 | AD_ON_OFF | Sleep State_Ignition OFF-4 | inner | bench | In the Sleep State_Ignition OFF State, ADU can be woken up through the vehicle Wakeup lines within K_ADU_Wakeup_Time when any Wakeup line of ADU A side or ADU B side is high which means the vehicle is ignition ON. ¦_From_¦_To_¦_Signal name_¦_Signal value_¦ ¦_BCM/Gateway_¦_PSC_¦C_IGN_WAKEUP_BCM_PS1¦_High_¦ ¦_BCM/Gateway_¦_PSC_¦C_IGN_WAKEUP_BCM_PS2¦_High_¦ ¦_BCM/Gateway_¦_PSC-R_¦C_IGN_WAKEUP_BCM_SS1¦_High_ ¦ ¦_BCM/Gateway_¦_PSC-R_¦C_IGN_WAKEUP_BCM_SS2¦_High_¦
Y | 3114 | AD_ON_OFF | Sleep State_Ignition OFF-2 | inner | bench | In the Sleep State_Ignition OFF State, all ADU chips, sensors and Integrated Antenna are sleep.
Y | 3417 | AD_ON_OFF | Power Saving State-16 | inner | bench | In the Power Saving State, if the ADU receive and respond the vehicle's ignition OFF, Xeon of ADU A Side and B Side shall go to sleep within K_ADU_Xeon_Sleep_Time.
Y | 3405 | AD_ON_OFF | Sleep State_Ignition OFF-7 | inner | bench | In the Sleep State_Ignition OFF State, ADU A Side and B Side shall both cut off the electrical power from secondary battery power. So that, all electrical power comsumption of ADU are provided by primary battery.
Y | 3022 | AD_ON_OFF | Sleep State_Ignition OFF-1 |  | vehicle | The Sleep State is the only state when the vehicle is ignition OFF.
Y | 3418 | AD_ON_OFF | Power Saving State-17 | inner | bench | In the Power Saving State, if the ADU receive and respond the vehicle's ignition OFF, Aurix and all the other ADU chips of ADU A Side and B Side shall go to sleep within K_ADU_Aurix_Sleep_Time after Xeon have gone to sleep.
Y | 3027 | AD_ON_OFF | Sleep State_Ignition ON-1 | fault | bench | In the Sleep State_Ignition ON State, the ADS is still in Sleep State until the transition trigger from Sleep State to Power Saving State.
Y | 3115 | AD_ON_OFF | Sleep State_Ignition ON-2 | fault | bench | In the Sleep State_Ignition ON State, only Aurix, ADU temperature sensor and Xeon(Xeon only when engine is ignition ON) are woken up and all other ADU chips are still asleep.
Y | 3438 | AD_ON_OFF | Sleep State_Ignition ON-8 | fault | bench | In the Sleep State_Ignition ON State, ADU shall send AD mode signals via CAN: ¦_From_¦_To_¦_Signal name_¦_Signal value_¦ ¦_ADU safety manager_¦_BCM, EHPS, EHPS-R, EBS, EBS-R, VCU, TCU, EPB_¦C_AD_MODE_ENABLE_ADS_PS¦_Off_¦ ¦_ADU safety manager_¦_BCM, EHPS, EHPS-R, EBS, EBS-R, VCU, TCU, EPB_¦C_AD_MODE_ENGAGE_ADS_PS¦_Not engage_¦ ¦_ADU safety manager-R_¦_EHPS-R, EBS-R, VCU, TCU, EPB_¦C_AD_MODE_ENABLE_ADS_SS¦_Off_¦ ¦_ADU safety manager-R_¦_EHPS-R, EBS-R, VCU, TCU, EPB_¦C_AD_MODE_ENGAGE_ADS_SS¦_Not engage_¦
Y | 3442 | AD_ON_OFF | Sleep State_Ignition ON-7 | fault | bench | In the Sleep State_Ignition ON State, ADU B side shall send back AD mode signal via ADU internal bus: ¦_From_¦_To_¦_Signal name_¦_Signal value_¦ ¦_ADU safety manager__-R_¦_ADU safety manager_¦V_ADU_STATE_SS_ADU_SAFETY_MANAGER_SS¦_Sleep_¦
Y | 3437 | AD_ON_OFF | Sleep State_Ignition ON-6 | fault | bench | In the Sleep State_Ignition ON State, ADU A side shall send AD mode signal via ADU internal bus: ¦_From_¦_To_¦_Signal name_¦_Signal value_¦ ¦_ADU safety manager_¦_ADU safety manager-R_¦V_ADU_STATE_PS_ADU_SAFETY_MANAGER_PS¦_Sleep_¦
Y | 3434 | AD_ON_OFF | Sleep State_Ignition ON-3 | fault | bench | In the Sleep State_Ignition ON State, ADU shall wake up Integrated Antenna.
Y | 3026 | AD_ON_OFF | Sleep State_Ignition ON-9 | fault | bench | In the Sleep State_Ignition ON State, ADU A side shall be monitoring the condition of wakeup signals of ADU A side and ADU B.
Y | 3110 | AD_ON_OFF | Sleep State_Ignition ON-5 | fault | bench | In the Sleep State_Ignition ON State, the ADU shall continuously transmit/receive all CAN messages.
Y | 3025 | AD_ON_OFF | Sleep State_Ignition ON-4 | fault | bench | In the Sleep State_Ignition ON State, ADU shall not wake up Lidars and Cameras.
Y | 3339 | AD_ON_OFF | Sleep State_Ignition ON-10 | fault | bench | In the Sleep State_Ignition ON State, the ADU shall not respond to the ADS Power ON/OFF Button state.
Y | 3340 | AD_ON_OFF | Sleep State_Ignition ON-11 | fault | bench | In the Sleep State_Ignition ON State, the ADU shall not respond to the ADS Active Button state.
Y | 3109 | AD_ON_OFF | Sleep State_Ignition ON-12 | fault | bench | In the Sleep State_Ignition ON State, if anyone of ADU wakeup signals is not high exceeding K_ADU_Wakeup_Fault_Time, ADU A side shall record the fault. ¦_From_¦_To_¦_Signal name_¦_Signal value_¦ ¦_PSC_¦_ADU safety manager_¦V_POWER_SYSTEM_FAULT_DETAIL_PSC_PS¦_0x3_ _ADU wakeup fault_¦
Y | 3029 | AD_ON_OFF | Power Saving State-3 | sensor | vehicle | In the Power Saving State, ADU shall not wake up Lidars and Cameras.
Y | 3032 | AD_ON_OFF | Power Saving State-5 | inner | bench | In the Power Saving State, ADU A side shall send AD mode signal via ADU internal bus: ¦_From_¦_To_¦_Signal name_¦_Signal value_¦ ¦_ADU safety manager_¦_ADU safety manager-R_¦V_ADU_STATE_PS_ADU_SAFETY_MANAGER_PS¦_Power Saving_¦
Y | 3443 | AD_ON_OFF | Power Saving State-6 | inner | bench | In the Power Saving State, ADU B side shall send back AD mode signal via ADU internal bus: ¦_From_¦_To_¦_Signal name_¦_Signal value_¦ ¦_ADU safety manager__-R_¦_ADU safety manager_¦V_ADU_STATE_SS_ADU_SAFETY_MANAGER_SS¦_Power Saving_¦
Y | 3433 | AD_ON_OFF | Power Saving State-2 | inner | bench | In the Power Saving State, ADU shall keep the Integrated Antenna woke up.
Y | 3033 | AD_ON_OFF | Power Saving State-7 | message | bench | In the Power Saving State, ADU shall send AD mode signals via CAN: ¦_From_¦_To_¦_Signal name_¦_Signal value_¦ ¦_ADU safety manager_¦_BCM, EHPS, EHPS-R, EBS, EBS-R, VCU, TCU, EPB_¦C_AD_MODE_ENABLE_ADS_PS¦_Off_¦ ¦_ADU safety manager_¦_BCM, EHPS, EHPS-R, EBS, EBS-R, VCU, TCU, EPB_¦C_AD_MODE_ENGAGE_ADS_PS¦_Not engage_¦ ¦_ADU safety manager-R_¦_EHPS-R, EBS-R, VCU, TCU, EPB_¦C_AD_MODE_ENABLE_ADS_SS¦_Off_¦ ¦_ADU safety manager-R_¦_EHPS-R, EBS-R, VCU, TCU, EPB_¦C_AD_MODE_ENGAGE_ADS_SS¦_Not engage_¦
Y | 3116 | AD_ON_OFF | Power Saving State-1 | inner | bench | In the Power Saving State, only Aurix, ADU temperature sensor and Xeon(Xeon only when engine is ignition ON) are woken up and all other ADU chips are still asleep.
Y | 3031 | AD_ON_OFF | Power Saving State-4 | message | bench | In the Power Saving State, ADU shall continuously transmit/receive all CAN messages.
Y | 3338 | AD_ON_OFF | Power Saving State-10 | button | vehicle | In the Power Saving State, the ADU A Side shall not respond to the ADS Active Button state.
Y | 3416 | AD_ON_OFF | Power Saving State-12 | fault | bench | In the Power Saving State, if ADU A side record an Aurix initialization fault of ADU A Side or B Side, ADU A Side shall not respond to ADS Power ON/OFF Button state until the vehicle re-start.
Y | 3447 | AD_ON_OFF | Power Saving State-11 | fault | bench | In the Power Saving State, ADU A side shall have the capability to transit back to Sleep State automatically if ADU A side find that ADU B side failed to transit from Sleep State to Power Saving State within K_ADU_B_Side_State_Transit_Time.
Y | 3113 | AD_ON_OFF | Power Saving State-8 | inner | bench | In the Power Saving State, ADU A side shall be monitoring the condition of wakeup signals of ADU A side and ADU B.
Y | 3028 | AD_ON_OFF | Power Saving State-9 | button | vehicle | In the Power Saving State, the ADU A Side shall be monitoring the ADS Power ON/OFF Button state.
Y | 3440 | AD_ON_OFF | Not Ready State-3 | inner A-B | bench | In the Not Ready State, ADU shall wake up all Lidars within K_LiDAR_Wakeup_Time. ADU A side wake up Rear Left Lidar and Rear Right Lidar, and ADU B side wake up Front Lidar.
Y | 3439 | AD_ON_OFF | Not Ready State-4 | sensor | vehicle | In the Not Ready State, ADU shall wake up all Cameras via coaxial signals.
Y | 3464 | AD_ON_OFF | Not Ready State-2 | sensor | vehicle | In the Not Ready State, ADU shall keep the Integrated Antenna woken up.
Y | 3034 | AD_ON_OFF | Not Ready State-1 | inner | bench | In the Not Ready State, ADS shall enter the Full Function mode and all ADU chips are woken up.
Y | 3035 | AD_ON_OFF | Not Ready State-6 | message | bench | In Not Ready State, the ADU shall continuously transmit/receive all CAN messages.
Y | 3038 | AD_ON_OFF | Not Ready State-5 | general | general | The Not Ready State includes three sub-states: Init State, Inhibit State and Fault State.
Y | 3336 | AD_ON_OFF | Not Ready State-11 | HMI | vehicle | In the Not Ready State if ADS Active Button is pressed, ADU A side inform driver the inhibit reason. ¦_From_¦_To_¦_Signal name_¦_Signal value_¦ ¦_ADU safety manager_¦_HMI_¦V_AD_ON_TRIGGER_ADU_SAFETY_MANAGER_PS¦_Process 6:_ _HMI should inform the driver about the inhibit reason._¦ ¦_ADU safety manager_¦_HMI_¦V_AD_ON_INHIBIT_FLAG_ADU_SAFETY_MANAGER_PS¦V_AD_ON_INHIBIT_TRIGGER_EVENT_F01 V_AD_ON_INHIBIT_TRIGGER_EVENT_F02 V_AD_ON_INHIBIT_TRIGGER_EVENT_F03 _…_¦
Y | 3424 | AD_ON_OFF | Not Ready State-12 | message | bench | In the Not Ready State if ADS Active Button is pressed, ADU A side shall set the value for signal V_AD_ON_INHIBIT_FLAG_ADU_SAFETY_MANAGER_PS based on the ADS State, Vehicle State, ODD State, Driver State in 4.4 Judgements of the Conditions.
Y | 3441 | AD_ON_OFF | Not Ready State-7 | general | general | In the Not Ready State, the AD mode signals of ADU are different in different sub-states and details can be found in the sub-states.
Y | 3319 | AD_ON_OFF | Not Ready State-8 | inner | bench | In the Not Ready State, ADU A side shall be monitoring the condition of wakeup signals of ADU A side and ADU B.
Y | 3318 | AD_ON_OFF | Not Ready State-9 | button | vehicle | In the Not Ready State, ADU A Side shall be monitoring the ADS Power ON/OFF Button state.
Y | 3036 | AD_ON_OFF | Not Ready State-10 | button | vehicle | In the Not Ready State if ADS Active Button is pressed, ADS shall keep in Not Ready State.
Y | 3330 | AD_ON_OFF | Not Ready State-15 | inner | bench | In the Not Ready State, ADU A Side shall be monitoring ADU Temperature. ¦_From_¦_To_¦_Signal name_¦_Signal value_¦ ¦_ADU Temperature Sensor_¦_ADU safety manager_¦V_ADU_Temp¦_ADU Temperature_¦
Y | 3337 | AD_ON_OFF | Not Ready State-13 | HMI | vehicle | If ADS do not enter the Engage State but transit back to Not Ready State when the driver press the ADS Active Button, ADU A side judges the condition which ADS State, Vehicle State, ODD State, Driver State are not met and inform driver the inhibit reason. ¦_From_¦_To_¦_Signal name_¦_Signal value_¦ ¦_ADU safety manager_¦_HMI_¦V_AD_ON_TRIGGER_ADU_SAFETY_MANAGER_PS¦_Process 6:_ _HMI should inform the driver about the inhibit reason._¦ ¦_ADU safety manager_¦_HMI_¦V_AD_ON_INHIBIT_FLAG_ADU_SAFETY_MANAGER_PS¦V_AD_ON_INHIBIT_TRIGGER_EVENT_F01 V_AD_ON_INHIBIT_TRIGGER_EVENT_F02 V_AD_ON_INHIBIT_TRIGGER_EVENT_F03 _…_¦
Y | 3348 | AD_ON_OFF | Not Ready State-17 | fault | bench | In the Not Ready State, if ADU Temperature > K_ADU_Temp_Upper_NE for K_ADU_Temp_Prt_Time, ADU A side shall send messages to inform the driver that the ADU is over-temperature. ¦_From_¦_To_¦_Signal name_¦_Signal value_¦ ¦_ADU safety manager_¦_HMI_¦V_AD_OFF_TRIGGER_ADU_SAFETY_MANAGER_PS¦_Process 3: ADU has been over-temperature and shall transit to Power Saving State automatically_¦
Y | 3448 | AD_ON_OFF | Not Ready State-18 | transition fault A-B | bench | In the Not Ready State, ADU A side shall have the capability to transit back to Power Saving State automatically if ADU A side find that ADU B side failed to transit from Power Saving State to Not Ready State within K_ADU_B_Side_State_Transit_Time.
Y | 3037 | AD_ON_OFF | Not Ready State-14 | message | bench | If ADS do not enter the Engage State but transit back to Not Ready State when the driver press the ADS Active Button, ADU A side shall set the value for signal V_AD_ON_INHIBIT_FLAG_ADU_SAFETY_MANAGER_PS based on the ADS State, Vehicle State, ODD State, Driver State in 4.4 Judgements of the Conditions.
Y | 3347 | AD_ON_OFF | Not Ready State-16 | transition fault | bench | In the Not Ready State, ADU A side shall have the capability to transit back to Power Saving State automatically if ADU Temperature > K_ADU_Temp_Upper_NE for K_ADU_Temp_Prt_Time.
Y | 3413 | AD_ON_OFF | Init State-10 | transition fault | bench | In the Init State, ADS shall transit to Fault State automatically if ADU A side record a Xeon initialization fault of ADU A Side or B Side.
Y | 3444 | AD_ON_OFF | Init State-3 | message | bench | In the Init State, ADU B side shall send back AD mode signal via ADU internal bus: ¦_From_¦_To_¦_Signal name_¦_Signal value_¦ ¦_ADU safety manager__-R_¦_ADU safety manager_¦V_ADU_STATE_SS_ADU_SAFETY_MANAGER_SS¦_Inhibit_¦
Y | 3042 | AD_ON_OFF | Init State-2 | message | bench | In the Init State, ADU A side shall send AD mode signal via ADU internal bus: ¦_From_¦_To_¦_Signal name_¦_Signal value_¦ ¦_ADU safety manager_¦_ADU safety manager-R_¦V_ADU_STATE_PS_ADU_SAFETY_MANAGER_PS¦Inhibit¦
Y | 3043 | AD_ON_OFF | Init State-4 | message | bench | In the Init State, ADU shall send AD mode signals via CAN: ¦_From_¦_To_¦_Signal name_¦_Signal value_¦ ¦_ADU safety manager_¦_BCM, EHPS, EHPS-R, EBS, EBS-R, VCU, TCU, EPB_¦C_AD_MODE_ENABLE_ADS_PS¦_Inhibit_¦ ¦_ADU safety manager_¦_BCM, EHPS, EHPS-R, EBS, EBS-R, VCU, TCU, EPB_¦C_AD_MODE_ENGAGE_ADS_PS¦_Not engage_¦ ¦_ADU safety manager-R_¦_EHPS-R, EBS-R, VCU, TCU, EPB_¦C_AD_MODE_ENABLE_ADS_SS¦_Inhibit_¦ ¦_ADU safety manager-R_¦_EHPS-R, EBS-R, VCU, TCU, EPB_¦C_AD_MODE_ENGAGE_ADS_SS¦_Not engage_¦
Y | 3044 | AD_ON_OFF | Init State-5 | TBD | TBD | After entering the Init State, ADU A side shall send messages to inform the driver that the ADS is full function mode. ¦_From_¦_To_¦_Signal name_¦_Signal value_¦ ¦_ADU safety manager_¦_HMI_¦V_AD_ON_TRIGGER_ADU_SAFETY_MANAGER_PS¦_Process 1:_ _In manual driving mode, and the ADS is now power on._¦
Y | 3040 | AD_ON_OFF | Init State-6 |  | vehicle | In the Init State, ADU shall finish all the initialization and transit state within K_ADU_Initial_Time.
Y | 3320 | AD_ON_OFF | Init State-7 | transition | vehicle | In the Init State, ADS shall have the capability to transit to Ready State automatically if ADU A side judges the condition which initialization is all finished and ADS State, Vehicle State, ODD State, Driver State are all met. Details can be found in 4.4 Judgements of the Conditions.
Y | 3322 | AD_ON_OFF | Init State-8 | transition | vehicle | In the Init State, ADS shall have the capability to transit to Inhibit State automatically if ADU A side judges the condition which initialization is all finished and ADS State are all met, but Vehicle State, Driver State, ODD State are not met. Details can be found in 4.4 Judgements of the Conditions.
Y | 3321 | AD_ON_OFF | Init State-9 | transition fault | vehicle | In the Init State, ADS shall have the capability to transit to Fault State automatically if ADU A side judges the condition which initialization is all finished and ADS State are not met. Details can be found in 4.4 Judgements of the Conditions.
Y | 3039 | AD_ON_OFF | Init State-1 |  | vehicle | The ADS shall stay in Init State until the threshold of initialization time has elapsed.
Y | 3047 | AD_ON_OFF | Inhibit State-3 | message | bench | In the Inhibit State, ADU shall send AD mode signals via CAN: ¦_From_¦_To_¦_Signal name_¦_Signal value_¦ ¦_ADU safety manager_¦_BCM, EHPS, EHPS-R, EBS, EBS-R, VCU, TCU, EPB_¦C_AD_MODE_ENABLE_ADS_PS¦_Inhibit_¦ ¦_ADU safety manager_¦_BCM, EHPS, EHPS-R, EBS, EBS-R, VCU, TCU, EPB_¦C_AD_MODE_ENGAGE_ADS_PS¦_Not engage_¦ ¦_ADU safety manager-R_¦_EHPS-R, EBS-R, VCU, TCU, EPB_¦C_AD_MODE_ENABLE_ADS_SS¦_Inhibit_¦ ¦_ADU safety manager-R_¦_EHPS-R, EBS-R, VCU, TCU, EPB_¦C_AD_MODE_ENGAGE_ADS_SS¦_Not engage_¦
Y | 3445 | AD_ON_OFF | Inhibit State-2 | message A-B | bench | In the Inhibit State, ADU B side shall send back AD mode signal via ADU internal bus: ¦_From_¦_To_¦_Signal name_¦_Signal value_¦ ¦_ADU safety manager__-R_¦_ADU safety manager_¦V_ADU_STATE_SS_ADU_SAFETY_MANAGER_SS¦_Inhibit_¦
Y | 3045 | AD_ON_OFF | Inhibit State-4 | transition | vehicle | In the Inhibit State, ADS shall have the capability to transit to Ready State automatically if ADU A side judges the condition which ADS State, Vehicle State, ODD State, Driver State are all met. Details can be found in 4.4 Judgements of the Conditions.
Y | 3323 | AD_ON_OFF | Inhibit State-5 | transition | vehicle | In the Inhibit State, ADS shall have the capability to transit to Fault State automatically if ADU A side judges the condition which ADS State are not met. Details can be found in 4.4 Judgements of the Conditions.
Y | 3046 | AD_ON_OFF | Inhibit State-1 | message A-B | bench | In the Inhibit State, ADU A side shall send AD mode signal via ADU internal bus: ¦_From_¦_To_¦_Signal name_¦_Signal value_¦ ¦_ADU safety manager_¦_ADU safety manager-R_¦V_ADU_STATE_PS_ADU_SAFETY_MANAGER_PS¦Inhibit¦
Y | 3415 | AD_ON_OFF | Power Saving State-15 | fault | bench | In the Power Saving State, if ADU A side record an Aurix initialization fault of ADU A Side or B Side, ADU A Side shall inform driver about the fault. ¦_From_¦_To_¦_Signal name_¦_Signal value_¦ ¦_ADU safety manager_¦_HMI_¦V_AD_ON_TRIGGER_ADU_SAFETY_MANAGER_PS¦_Process 7:_ _HMI should inform the driver about the initialization fault._¦
Y | 3446 | AD_ON_OFF | Fault State_No Redundant Fallback-2 | message A-B | bench | In the Fault State_No Redundant Fallback State, ADU B side shall send back AD mode signal via ADU internal bus: ¦_From_¦_To_¦_Signal name_¦_Signal value_¦ ¦_ADU safety manager__-R_¦_ADU safety manager_¦V_ADU_STATE_SS_ADU_SAFETY_MANAGER_SS¦_Fault_¦
Y | 3050 | AD_ON_OFF | Fault State_No Redundant Fallback-3 | message | bench | In the Fault State_No Redundant Fallback State, ADU shall send AD mode signals via CAN: ¦_From_¦_To_¦_Signal name_¦_Signal value_¦ ¦_ADU safety manager_¦_BCM, EHPS, EHPS-R, EBS, EBS-R, VCU, TCU, EPB_¦C_AD_MODE_ENABLE_ADS_PS¦_Fault_¦ ¦_ADU safety manager_¦_BCM, EHPS, EHPS-R, EBS, EBS-R, VCU, TCU, EPB_¦C_AD_MODE_ENGAGE_ADS_PS¦_Not engage_¦ ¦_ADU safety manager-R_¦_EHPS-R, EBS-R, VCU, TCU, EPB_¦C_AD_MODE_ENABLE_ADS_SS¦_Fault_¦ ¦_ADU safety manager-R_¦_EHPS-R, EBS-R, VCU, TCU, EPB_¦C_AD_MODE_ENGAGE_ADS_SS¦_Not engage_¦
Y | 3048 | AD_ON_OFF | Fault State_No Redundant Fallback-4 | transition | vehicle | In the Fault State_No Redundant Fallback State, ADU A side shall have the capability to transit to Ready State automatically if ADU A side judges the condition which ADS State, Vehicle State, ODD State, Driver State are all met. Details can be found in 4.4 Judgements of the Conditions.
Y | 3324 | AD_ON_OFF | Fault State_No Redundant Fallback-5 | transition | vehicle | In the Fault State_No Redundant Fallback State, ADU A side shall have the capability to transit to Inhibit State automatically if ADU A side judges the condition which ADS State are all met, but Vehicle State, Driver State, ODD State are not met. Details can be found in 4.4 Judgements of the Conditions.
Y | 3354 | AD_ON_OFF | Fault State_No Redundant Fallback-6 | button HMI | vehicle | In the Fault State_No Redundant Fallback State, if ADS transit from Engage State back to Fault State when any actuator fails to enter Engage State, ADU A side shall send messages to remind the driver that some actuators have failure. ¦_From_¦_To_¦_Signal name_¦_Signal value_¦ ¦_ADU safety manager_¦_HMI_¦V_AD_ON_TRIGGER_ADU_SAFETY_MANAGER_PS¦_Process 5: some actuators have failure and ADS shall go back to not engage mode_¦
Y | 3049 | AD_ON_OFF | Fault State_No Redundant Fallback-1 | message | bench | In the Fault State_No Redundant Fallback State, ADU A side shall send AD mode signal via ADU internal bus: ¦_From_¦_To_¦_Signal name_¦_Signal value_¦ ¦_ADU safety manager_¦_ADU safety manager-R_¦V_ADU_STATE_PS_ADU_SAFETY_MANAGER_PS¦Fault¦
Y | 3422 | AD_ON_OFF | Fault State_Redundant Fallback-6 | TBD | TBD | In the Fault State_Redundant Fallback State, ADU A side shall not respond to both Wakeup lines of ADU A side are low which generally means the vehicle is ignition OFF. ¦_From_¦_To_¦_Signal name_¦_Signal value_¦ ¦_BCM/Gateway_¦_PSC_¦C_IGN_WAKEUP_BCM_PS1¦_Low_¦ ¦_BCM/Gateway_¦_PSC_¦C_IGN_WAKEUP_BCM_PS2¦_Low_¦
Y | 3452 | AD_ON_OFF | Fault State_Redundant Fallback-7 | TBD | TBD | In the Fault State_Redundant Fallback State, ADU shall not respond to ADS Power ON/OFF Button state.
Y | 3420 | AD_ON_OFF | Fault State_Redundant Fallback-8 | TBD | TBD | In the Fault State_Redundant Fallback State, ADU shall not respond to ADS Active Button state.
Y | 3461 | AD_ON_OFF | Fault State_Redundant Fallback-2 | TBD | TBD | In the Fault State_Redundant Fallback State, ADU A side shall send AD mode signal via ADU internal bus: ¦_From_¦_To_¦_Signal name_¦_Signal value_¦ ¦_ADU safety manager_¦_ADU safety manager-R_¦V_ADU_STATE_PS_ADU_SAFETY_MANAGER_PS¦Redundant Fallback¦
Y | 3462 | AD_ON_OFF | Fault State_Redundant Fallback-3 | TBD | TBD | In the Fault State_Redundant Fallback State, ADU B side shall send back AD mode signal via ADU internal bus: ¦_From_¦_To_¦_Signal name_¦_Signal value_¦ ¦_ADU safety manager__-R_¦_ADU safety manager_¦V_ADU_STATE_SS_ADU_SAFETY_MANAGER_SS¦_Redundant Fallback_¦
Y | 3463 | AD_ON_OFF | Fault State_Redundant Fallback-4 | TBD | TBD | In the Fault State_Redundant Fallback State, ADU shall send AD mode signals via CAN: ¦_From_¦_To_¦_Signal name_¦_Signal value_¦ ¦_ADU safety manager_¦_BCM, EHPS, EHPS-R, EBS, EBS-R, VCU, TCU, EPB_¦C_AD_MODE_ENABLE_ADS_PS¦_Fault_¦ ¦_ADU safety manager_¦_BCM, EHPS, EHPS-R, EBS, EBS-R, VCU, TCU, EPB_¦C_AD_MODE_ENGAGE_ADS_PS¦_Not engage_¦ ¦_ADU safety manager-R_¦_EHPS-R, EBS-R, VCU, TCU, EPB_¦C_AD_MODE_ENABLE_ADS_SS¦_Enable_¦ ¦_ADU safety manager-R_¦_EHPS-R, EBS-R, VCU, TCU, EPB_¦C_AD_MODE_ENGAGE_ADS_SS¦_Engage_¦
Y | 3126 | AD_ON_OFF | Fault State_Redundant Fallback-5 | TBD | TBD | In the Fault State_Redundant Fallback State, ADU B side shall give a HMI trigger to inform driver about the ADU fault. ¦_From_¦_To_¦_Signal name_¦_Signal value_¦ ¦_ADU safety manager-R_¦_HMI-R_¦V_AD_OFF_TRIGGER_ADU_SAFETY_MANAGER_SS¦_Process 1:_ _HMI should inform the driver about the ADU A side fault and guide the driver to take control._¦
Y | 3111 | AD_ON_OFF | Fault State_Redundant Fallback-1 | TBD | TBD | In the Fault State_Redundant Fallback State, ADU B side shall execute the Redundant Fallback Function in the Fault State. Fallback and state transition details can be found in Fallback FD.
Y | 3349 | AD_ON_OFF | Ready State-11 | message | bench | In the Ready State, the ADU A Side shall be monitoring ADU Temperature. ¦_From_¦_To_¦_Signal name_¦_Signal value_¦ ¦_ADU Temperature Sensor_¦_ADU safety manager_¦V_ADU_Temp¦_ADU Temperature_¦
Y | 3351 | AD_ON_OFF | Ready State-13 | fault HMI | bench | In the Ready State, if ADU Temperature > K_ADU_Temp_Upper_NE for K_ADU_Temp_Prt_Time, ADU A side shall send messages to inform the driver that the ADU is over-temperature. ¦_From_¦_To_¦_Signal name_¦_Signal value_¦ ¦_ADU safety manager_¦_HMI_¦V_AD_OFF_TRIGGER_ADU_SAFETY_MANAGER_PS¦_Process 3: ADU has been over-temperature and shall transit to Power Saving State automatically_¦
Y | 3057 | AD_ON_OFF | Ready State-16 | button HMI transition | vehicle | If the driver double press the ADS Active Button and ADU A side transit from Engage State to Ready State, ADU A side shall send messages to remind the driver that AD mode is disengage and the driver needs to take over the vehicle. ¦_From_¦_To_¦_Signal name_¦_Signal value_¦ ¦_ADU safety manager_¦_HMI_¦V_AD_OFF_TRIGGER_ADU_SAFETY_MANAGER_PS¦_Process 2: AD has been de-activated successfully and guide the driver to take control._¦
Y | 3056 | AD_ON_OFF | Ready State-14 | HMI transition | vehicle | If ADU A side and B side transit from Not Ready State to the Ready State, ADU A side shall trigger a HMI event to remind the driver to activate AD mode through pressing the ADS Active Button. ¦_From_¦_To_¦_Signal name_¦_Signal value_¦ ¦_ADU safety manager_¦_HMI_¦V_AD_ON_TRIGGER_ADU_SAFETY_MANAGER_PS¦_Process_ _2: In manual driving mode, AD mode can be turned on now._¦
Y | 3054 | AD_ON_OFF | statae_ready | message | bench | In the Ready State, ADU shall send AD mode signals via CAN: ¦_From_¦_To_¦_Signal name_¦_Signal value_¦ ¦_ADU safety manager_¦_BCM, EHPS, EHPS-R, EBS, EBS-R, VCU, TCU, EPB_¦C_AD_MODE_ENABLE_ADS_PS¦_Enable_¦ ¦_ADU safety manager_¦_BCM, EHPS, EHPS-R, EBS, EBS-R, VCU, TCU, EPB_¦C_AD_MODE_ENGAGE_ADS_PS¦_Not engage_¦ ¦_ADU safety manager-R_¦_EHPS-R, EBS-R, VCU, TCU, EPB_¦C_AD_MODE_ENABLE_ADS_SS¦_Enable_¦ ¦_ADU safety manager-R_¦_EHPS-R, EBS-R, VCU, TCU, EPB_¦C_AD_MODE_ENGAGE_ADS_SS¦_Not engage_¦
Y | 3450 | AD_ON_OFF | Ready State-6 | message | bench | In the Ready State, ADU B side shall send back AD mode signal via ADU internal bus: ¦_From_¦_To_¦_Signal name_¦_Signal value_¦ ¦_ADU safety manager__-R_¦_ADU safety manager_¦V_ADU_STATE_SS_ADU_SAFETY_MANAGER_SS¦_Ready_¦
Y | 3465 | AD_ON_OFF | Ready State-2 | sensor | vehicle | In the Ready State, ADU shall keep Integrated Antenna woken up.
Y | 3449 | AD_ON_OFF | Ready State-3 | sensor | vehicle | In the Ready State, ADU shall keep all Lidars and Cameras woken up.
Y | 3331 | AD_ON_OFF | Ready State-1 | inner | bench | In the Ready State, ADU shall keep in the Full Function mode.
Y | 3053 | AD_ON_OFF | Ready State-5 | message, A-B | bench | In the Ready State, ADU A side shall send AD mode signal via ADU internal bus: ¦_From_¦_To_¦_Signal name_¦_Signal value_¦ ¦_ADU safety manager_¦_ADU safety manager-R_¦V_ADU_STATE_PS_ADU_SAFETY_MANAGER_PS¦Ready¦
Y | 3052 | AD_ON_OFF | Ready State-4 | message | bench | In the Ready State, ADU A Side shall continuously transmit/receive all CAN messages.
Y | 3357 | AD_ON_OFF | Ready State-15 | transition inner A-B | bench | In the Ready State, the Transition Workflow from Ready State to Engage State of ADU A side and ADU B side are as following: !Workflow.jpg! 1) A = ADU A side 2) B = ADU B side 3) State change: From Ready State to Engage State 4) ON1 Trigger: ADU A side find that ADS Active Button is pressed and ADU A side judges that ADS State, Vehicle State, ODD State, Driver State are all met: ¦_From_¦_To_¦_Signal name_¦_Signal value_¦ ¦_BCM_¦_ADU safety manager_¦C_ADS_ACTIVE_SWITCH_STATE¦_Pressed_¦ 5) ON2 State change signals: Send the state transition signal via CAN: ¦_From_¦_To_¦_Signal name_¦_Signal value_¦ ¦_ADU safety manager_¦_ADU safety manager-R_¦V_ADU_STATE_PS_ADU_SAFETY_MANAGER_PS¦Ready¦ 6) ON4 State change feedback siganls: Feed back the state transition signal via CAN: ¦_From_¦_To_¦_Signal name_¦_Signal value_¦ ¦_ADU safety manager-R_¦_ADU safety manager_¦V_ADU_STATE_SS_ADU_SAFETY_MANAGER_SS¦Engage / Other¦ 7) JUD1 time: Within a K_ADU_B_Side_State_Transit_Time 8) ON5 State change signals: Keep sending the state transition signal via CAN: ¦_From_¦_To_¦_Signal name_¦_Signal value_¦ ¦_ADU safety manager_¦_ADU safety manager-R_¦V_ADU_STATE_PS_ADU_SAFETY_MANAGER_PS¦_Engage_¦ 9) ON7 State change signals: Transit back to Ready State and send the state transition signal via CAN: ¦_From_¦_To_¦_Signal name_¦_Signal value_¦ ¦_ADU safety manager_¦_ADU safety manager-R_¦V_ADU_STATE_PS_ADU_SAFETY_MANAGER_PS¦_Ready_¦
Y | 3451 | AD_ON_OFF | Ready State-19 | transitio A-B fault | bench | In the Ready State, ADU A side shall have the capability to transit back to Not Ready State automatically if ADU A side find that ADU B side failed to transit from Not Ready State to Ready State within K_ADU_B_Side_State_Transit_Time. If ADU B side is in Fault State, ADU A side shall transit to Fault State automatically. If ADU B side is in Init State or Inhibit State, ADU A side shall transit to Inhibit State automatically.
Y | 3334 | AD_ON_OFF | Ready State-8 | inner | bench | In the Ready State, ADU A side shall be monitoring the condition of wakeup signals of ADU A side and ADU B.
Y | 3333 | AD_ON_OFF | Ready State-9 | button | vehicle | In the Ready State, the ADU A Side shall be monitoring the ADS Power ON/OFF Button state.
Y | 3332 | AD_ON_OFF | Ready State-10 | button | vehicle | In the Ready State, the ADU A Side shall be monitoring the ADS Active Button state.
Y | 3051 | AD_ON_OFF | Ready State-18 | fault transition | vehicle | In the Ready State, ADS shall have the capability to transit to Fault State automatically if ADU A side judges the condition which ADS State are not met. Details can be found in 4.4 Judgements of the Conditions.
Y | 3350 | AD_ON_OFF | Ready State-12 | fault transition | bench | In the Ready State, ADU A side shall have the capability to transit back to Power Saving State automatically if ADU Temperature > K_ADU_Temp_Upper_NE for K_ADU_Temp_Prt_Time.
Y | 3455 | AD_ON_OFF | Engage State-8 | message | bench | In the Engage State, ADU shall send AD mode signals via CAN: ¦_From_¦_To_¦_Signal name_¦_Signal value_¦ ¦_ADU safety manager_¦_BCM, EHPS, EHPS-R, EBS, EBS-R, VCU, TCU, EPB_¦C_AD_MODE_ENABLE_ADS_PS¦_Enable_¦ ¦_ADU safety manager_¦_BCM, EHPS, EHPS-R, EBS, EBS-R, VCU, TCU, EPB_¦C_AD_MODE_ENGAGE_ADS_PS¦_Engage_¦ ¦_ADU safety manager-R_¦_EHPS-R, EBS-R, VCU, TCU, EPB_¦C_AD_MODE_ENABLE_ADS_SS¦_Enable_¦ ¦_ADU safety manager-R_¦_EHPS-R, EBS-R, VCU, TCU, EPB_¦C_AD_MODE_ENGAGE_ADS_SS¦_Engage_¦
Y | 3453 | AD_ON_OFF | Engage State-6 | message | bench | In the Engage State, ADU A side shall send AD mode signal via ADU internal bus: ¦_From_¦_To_¦_Signal name_¦_Signal value_¦ ¦_ADU safety manager_¦_ADU safety manager-R_¦V_ADU_STATE_PS_ADU_SAFETY_MANAGER_PS¦Engage¦
Y | 3456 | AD_ON_OFF | Engage State-5 | message | bench | In the Engage State, the ADU A Side shall continuously transmit/receive all CAN messages.
Y | 3454 | AD_ON_OFF | Engage State-7 | message | bench | In the Engage State, ADU B side shall send back AD mode signal via ADU internal bus: ¦_From_¦_To_¦_Signal name_¦_Signal value_¦ ¦_ADU safety manager__-R_¦_ADU safety manager_¦V_ADU_STATE_SS_ADU_SAFETY_MANAGER_SS¦_Engage_¦
Y | 3066 | AD_ON_OFF | Engage State-4 | inner | bench | In the Engage State, AD Mode of ADU A side and B side have both been activated and ADU A side is controlling the vehicle's driving behavior.
Y | 3426 | AD_ON_OFF | Engaged State-3 | sensor | vehicle | In the Engage State, ADU shall keep all Lidars and Cameras woken up.
Y | 3428 | AD_ON_OFF | Engaged State-2 | sensor | vehicle | In the Engage State, ADU shall keep Integrated Antenna woken up.
Y | 3065 | AD_ON_OFF | Engaged State-1 | power | bench | In the Engage State, ADU shall keep in the Full Function mode.
Y | 3069 | AD_ON_OFF | Engage State_No Fallback-2 | HMI | vehicle | In the Engage State_No Fallback State, for the ON1 in the Workflow, ADU A side shall trigger a HMI event to inform the driver that AD mode is turning active: ¦_From_¦_To_¦_Signal name_¦_Signal value_¦ ¦_ADU safety manager_¦_HMI_¦V_AD_ON_TRIGGER_ADU_SAFETY_MANAGER_PS¦_Process_ _3: HMI should inform driver the button has been pressed, AD is turning active, but the driver cannot release control now._¦
Y | 3073 | AD_ON_OFF | Engage State_No Fallback-3 | HMI | vehicle | In the Engage State_No Fallback State, for the ON5 in the Workflow, ADU A side shall trigger a HMI event to inform the driver that AD mode has been activated successfully. ¦_From_¦_To_¦_Signal name_¦_Signal value_¦ ¦_ADU safety manager_¦_HMI_¦V_AD_ON_TRIGGER_ADU_SAFETY_MANAGER_PS¦_Process 4:_ _HMI should inform driver AD mode has been activated successfully_¦
Y | 3342 | AD_ON_OFF | Engage State_No Fallback-4 | inner A-B | bench | In the Engage State_No Fallback State, ADU A side shall be monitoring the condition of wakeup signals of ADU A side and ADU B.
Y | 3080 | AD_ON_OFF | Engage State_No Fallback-5 |  | vehicle | In the Engage State_No Fallback State, ADU A side shall respond to both Wakeup lines of ADU A side are low which generally means the vehicle is ignition OFF when vehicle speed is lower than K_Vsp_Slp_Min kph.
Y | 3341 | AD_ON_OFF | Engage State_No Fallback-6 | fault | bench | In the Engage State_No Fallback State, when vehicle speed ≥ K_Vsp_Slp_Min kph and wakeup lines of ADU A side and B side are low which generally means the vehicle is ignition OFF, ADU A side shall not respond state transition, but trigger Fallback Function. During this period, ADU shall keep sensors woken up.
Y | 3122 | AD_ON_OFF | Engage State_No Fallback-9 | button | vehicle | In the Engage State_No Fallback State, if the ADS Active Button is pressed but only once within K_OFF_t_Act_Btn_DblPrs_Time, ADU shall keep in Engage State.
Y | 3124 | AD_ON_OFF | Engage State_No Fallback-10 | button | vehicle | In the Engage State_No Fallback State, if the ADS Active Button is pressed but only once within K_OFF_t_Act_Btn_DblPrs_Time, ADU A side trigger a HMI event to inform the driver. ¦_From_¦_To_¦_Signal name_¦_Signal value_¦ ¦_ADU safety manager_¦_HMI_¦V_AD_OFF_TRIGGER_ADU_SAFETY_MANAGER_PS¦_Process 1:_ _HMI should inform driver the button has not been pressed twice and vehicle is still in AD mode._¦
Y | 3070 | AD_ON_OFF | Engage State_No Fallback-11 | button transition | vehicle | In the Engage State_No Fallback State, if the ADS Active Button is double pressed within K_OFF_t_Act_Btn_DblPrs_Time, ADU shall respond as manual state transition request.
Y | 3077 | AD_ON_OFF | Engage State_No Fallback-7 | button | vehicle | In the Engage State_No Fallback State, ADU A side shall not respond to ADS Power ON/OFF Button state.
Y | 3075 | AD_ON_OFF | Engage State_No Fallback-8 | button | vehicle | In the Engage State_No Fallback State, ADU A side shall be monitoring the ADS Active Button state.
Y | 3068 | AD_ON_OFF | Engage State_No Fallback-1 | inner | bench | In the Engage State_No Fallback State, ADU A side shall follow the workflow to inform the driver the related state and bring the vehicle into AD Active Mode. !Workflow of ADU AB side.jpg! 1) A = ADU A side and ADU B side 2) B = Vehicle actuators 3) State change: From Ready State to Engage State 4) ON1 Trigger: ADU A side transit from Ready State to Engage State 5) ON2 State change signals: Send the state transition signals via CAN: ¦_From_¦_To_¦_Signal name_¦_Signal value_¦ ¦_ADU safety manager_¦_BCM, EHPS, EHPS-R, EBS, EBS-R, VCU, TCU, EPB_¦C_AD_MODE_ENABLE_ADS_PS¦_Enable_¦ ¦_ADU safety manager_¦_BCM, EHPS, EHPS-R, EBS, EBS-R, VCU, TCU, EPB_¦C_AD_MODE_ENGAGE_ADS_PS¦_Engage_¦ ¦_ADU safety manager-R_¦_EHPS-R, EBS-R, VCU, TCU, EPB_¦C_AD_MODE_ENABLE_ADS_SS¦_Enable_¦ ¦_ADU safety manager-R_¦_EHPS-R, EBS-R, VCU, TCU, EPB_¦C_AD_MODE_ENGAGE_ADS_SS¦_Engage_¦ 6) ON4 State change feedback siganls: Feed back the state transition signals via CAN: ¦_From_¦_To_¦_Signal name_¦_Signal value_¦ ¦_BCM_¦_ADU safety manager_¦C_AD_INTERFACE_STATE_BODY_SYSTEM¦_Engage / Other_¦ ¦_EHPS_¦_ADU safety manager_¦C_AD_INTERFACE_STATE_STEERING_PS¦_Engage_ _/ Other_¦ ¦_EHPS-R_¦_ADU safety manager_¦C_AD_INTERFACE_STATE_STEERING_SS_1¦_Standby_ _/ Other_¦ ¦_EHPS-R_¦_ADU safety manager_¦C_AD_INTERFACE_STATE_STEERING_SS_2¦_Standby_ _/ Other_¦ ¦_EBS_¦_ADU safety manager_¦C_AD_INTERFACE_STATE_BRAKE_PS¦_Engage_ _/ Other_¦ ¦_EBS-R_¦_ADU safety manager_¦C_AD_INTERFACE_STATE_BRAKE_SS_1¦_Standby_ _/ Other_¦ ¦_EBS-R_¦_ADU safety manager_¦C_AD_INTERFACE_STATE_BRAKE_SS_2¦_Standby_ _/ Other_¦ ¦_VCU_¦_ADU safety manager_¦C_AD_INTERFACE_STATE_PROPULSION_SYSTEM¦_Engage_ _/ Other_¦ ¦_TCU_¦_ADU safety manager_¦C_AD_INTERFACE_STATE_TRANSMISSION_SYSTEM¦_Engage_ _/ Other_¦ ¦_EPB_¦_ADU safety manager_¦C_AD_INTERFACE_STATE_PARK_BRAKE_PS1¦_Engage_ _/ Other_¦ ¦_EPB_¦_ADU safety manager_¦C_AD_INTERFACE_STATE_PARK_BRAKE_PS2¦_Engage_ _/ Other_¦ 7) JUD1 time: Within a K_ON_t_Act_Transit_Time 8) ON5 State change signals: Keep sending the state transition signals via CAN: ¦_From_¦_To_¦_Signal name_¦_Signal value_¦ ¦_ADU safety manager_¦_BCM, EHPS, EHPS-R, EBS, EBS-R, VCU, TCU, EPB_¦C_AD_MODE_ENABLE_ADS_PS¦_Enable_¦ ¦_ADU safety manager_¦_BCM, EHPS, EHPS-R, EBS, EBS-R, VCU, TCU, EPB_¦C_AD_MODE_ENGAGE_ADS_PS¦_Engage_¦ ¦_ADU safety manager-R_¦_EHPS-R, EBS-R, VCU, TCU, EPB_¦C_AD_MODE_ENABLE_ADS_SS¦_Enable_¦ ¦_ADU safety manager-R_¦_EHPS-R, EBS-R, VCU, TCU, EPB_¦C_AD_MODE_ENGAGE_ADS_SS¦_Engage_¦ 9) ON7 State change signals: Transit to Fault State and send the state transition signals via CAN: ¦_From_¦_To_¦_Signal name_¦_Signal value_¦ ¦_ADU safety manager_¦_BCM, EHPS, EHPS-R, EBS, EBS-R, VCU, TCU, EPB_¦C_AD_MODE_ENABLE_ADS_PS¦_Fault_¦ ¦_ADU safety manager_¦_BCM, EHPS, EHPS-R, EBS, EBS-R, VCU, TCU, EPB_¦C_AD_MODE_ENGAGE_ADS_PS¦_Not engage_¦ ¦_ADU safety manager-R_¦_EHPS-R, EBS-R, VCU, TCU, EPB_¦C_AD_MODE_ENABLE_ADS_SS¦_Fault_¦ ¦_ADU safety manager-R_¦_EHPS-R, EBS-R, VCU, TCU, EPB_¦C_AD_MODE_ENGAGE_ADS_SS¦_Not engage_¦
Y | 3123 | AD_ON_OFF | Engage State_No Fallback-12 | inner A-B | bench | In the Engage State_No Fallback State, ADU B side keeps monitoring whether ADU A side state is normal or fault.
Y | 3406 | AD_ON_OFF | Engage State_No Fallback-14 | AD-ADAS | vehicle | In the Engage State_No Fallback State, ADU A side shall be monitoring the state of AEB.
Y | 3067 | AD_ON_OFF | Engage State_No Fallback-15 | override | vehicle | In the Engage State_No Fallback State, the ADU A side shall respond to driver's override request which is defined in the Override FD.
Y | 3408 | AD_ON_OFF | Transition 13: Engaged State to Not Ready State-9 | fault A-B | bench | In the Engage State_No Fallback State, if ADU B side lose all ADU A side state signals via ADU internal GPIO, CAN, Ethernet and external CAN within K_ADU_A_SIDE_LOSS_TIME, ADU B side shall have the capability to transit to Fault State and trigger the Redundant Fallback Function automatically. Fault and Fallback details can be found in Fallback FD.
Y | 3064 | AD_ON_OFF | Engage State_No Fallback-13 | fault A-B | bench | In the Engage State_No Fallback State, if ADU B side receive both fault signals which means ADU A side do not have the capability to execute the Fallback Function, ADU B side shall have the capability to transit to Fault State and trigger the Redundant Fallback Function automatically. Fault and Fallback details can be found in Fallback FD. ¦{color:#000000}_From_{color}¦{color:#000000}_To_{color}¦{color:#000000}_Signal name_{color}¦{color:#000000}_Signal value_{color}¦ ¦{color:#000000}_ADU safety manager_{color}¦{color:#000000}_ADU safety manager-R_{color}¦{color:#000000}V_ADU_FAULT_STATE_PS_ADU_PS1{color}¦{color:#000000}_Fault_{color}¦ ¦{color:#000000}_ADU safety manager_{color}¦{color:#000000}_ADU safety manager-R_{color}¦{color:#000000}V_ADU_FAULT_STATE_PS_ADU_PS2{color}¦{color:#000000}_Fault_{color}¦
Y | 3345 | AD_ON_OFF | Engage State_Fallback-1 | fallback | vehicle | In the Engage State_Fallback State, the Fallback Funtion is executed in the Engage State until ADU A side judge that the driver take over the vehicle, and ADU B side transit state based on ADU A side. The state transtion details can be found in Fallback FD.
Y | 3062 | AD_ON_OFF | Engage State_Fallback-4 | fallback | vehicle | In the Engage State_Fallback State, ADU shall not respond to ADS Active Button state.
Y | 3076 | AD_ON_OFF | Engage State_Fallback-2 | fallback button | vehicle | In the Engage State_Fallback State, ADU A side shall not respond to both Wakeup lines of ADU A side are low which generally means the vehicle is ignition OFF. ¦_From_¦_To_¦_Signal name_¦_Signal value_¦ ¦_BCM/Gateway_¦_PSC_¦C_IGN_WAKEUP_BCM_PS1¦_Low_¦ ¦_BCM/Gateway_¦_PSC_¦C_IGN_WAKEUP_BCM_PS2¦_Low_¦
Y | 3457 | AD_ON_OFF | Engage State_Fallback-3 | fallback button | vehicle | In the Engage State_Fallback State, ADU shall not respond to ADS Power ON/OFF Button state.
Y | 3358 | AD_ON_OFF | Transition 1: Sleep State to Power Saving State-1 | transition | vehicle | ADU A side shall transit from Sleep State to Power Saving State only when all wakeup signals of ADU A side and ADU B side are high. Via hardware lines: ¦_From_¦_To_¦_Signal name_¦_Signal value_¦ ¦_BCM/Gateway_¦_PSC_¦C_IGN_WAKEUP_BCM_PS1¦_High_¦ ¦_BCM/Gateway_¦_PSC_¦C_IGN_WAKEUP_BCM_PS2¦_High_¦ Via internal bus: ¦_From_¦_To_¦_Signal name_¦_Signal value_¦ ¦_PSC-R_¦_PSC_¦V_IGN_WAKEUP_BCM_SS1¦_High_¦ ¦_PSC-R_¦_PSC_¦V_IGN_WAKEUP_BCM_SS2¦_High_¦
Y | 3360 | AD_ON_OFF | Transition 1: Sleep State to Power Saving State-2 | inner A-B | bench | ADU B side shall transit from Sleep State to Power Saving State when ADU A side transit to Power Saving State. ¦_From_¦_To_¦_Signal name_¦_Signal value_¦ ¦_ADU safety manager_¦_ADU safety manager-R_¦V_ADU_STATE_PS_ADU_SAFETY_MANAGER_PS¦_Power Saving_¦
Y | 3361 | AD_ON_OFF | Transition 2: Power Saving State to Sleep State-1 | transition inner fault A-B | bench&vehicle | ADU A side shall transit from Power Saving State to Sleep State when 1 or 2 or 3: 1. Both wakeup signals of ADU A side are low. Via hardware lines: ¦_From_¦_To_¦_Signal name_¦_Signal value_¦ ¦_BCM/Gateway_¦_PSC_¦C_IGN_WAKEUP_BCM_PS1¦_Low_¦ ¦_BCM/Gateway_¦_PSC_¦C_IGN_WAKEUP_BCM_PS2¦_Low_¦ 2. ADU A side totally lose the electrical power. 3. ADU A side find that ADU B side failed to transit from Sleep State to Power Saving State within K_ADU_B_Side_State_Transit_Time. ¦_From_¦_To_¦_Signal name_¦_Signal value_¦ ¦_ADU safety manager__-R_¦_ADU safety manager_¦V_ADU_STATE_SS_ADU_SAFETY_MANAGER_SS¦_Sleep_¦
Y | 3382 | AD_ON_OFF | Transition 2: Power Saving State to Sleep State-2 | inner A-B | bench | ADU B side shall transit from Power Saving State to Sleep State when ADU A side transit to Sleep State. ¦_From_¦_To_¦_Signal name_¦_Signal value_¦ ¦_ADU safety manager_¦_ADU safety manager-R_¦V_ADU_STATE_PS_ADU_SAFETY_MANAGER_PS¦_Sleep_¦
Y | 3363 | AD_ON_OFF | Transition 3: Power Saving State to Not Ready State-1 | transition | vehicle | ADU A side shall transit from Power Saving State to Not Ready State only when ADU A side find that ADS Power ON/OFF Button is pressed: ¦_From_¦_To_¦_Signal name_¦_Signal value_¦ ¦_BCM_¦_ADU safety manager_¦C_ADS_POWER_ON_SWITCH_STATE¦_Pressed_¦
Y | 3364 | AD_ON_OFF | Transition 3: Power Saving State to Not Ready State-2 | inner A-B | bench | ADU B side shall transit from Power Saving State to Not Ready State when ADU A side transit to Not Ready State. ¦_From_¦_To_¦_Signal name_¦_Signal value_¦ ¦_ADU safety manager_¦_ADU safety manager-R_¦V_ADU_STATE_PS_ADU_SAFETY_MANAGER_PS¦_Inhibit_¦
Y | 3365 | AD_ON_OFF | Transition 3: Power Saving State to Not Ready State-3 | general | vehicle | In the Not Ready State, ADU A side and B side begin from the Init State.
Y | 3366 | AD_ON_OFF | Transition 4: Not Ready State to Power Saving State-1 | button temperature inner A-B | bench&vehicle | ADU A side shall transit from Not Ready State to Power Saving State when 1 or 2 or 3: 1. ADU A side find that ADS Power ON/OFF Button is pressed. ¦_From_¦_To_¦_Signal name_¦_Signal value_¦ ¦_BCM_¦_ADU safety manager_¦C_ADS_POWER_ON_SWITCH_STATE¦_Pressed_¦ 2. ADU A side find that the ADU temperature is higher than K_ADU_Temp_Upper_NE for K_ADU_Temp_Prt_Time. ¦_From_¦_To_¦_Signal name_¦_Signal value_¦ ¦_ADU Temperature Sensor_¦_ADU safety manager_¦V_ADU_Temp¦_ADU Temperature_¦ 3. ADU A side find that ADU B side failed to transit from Power Saving State to Not Ready State within K_ADU_B_Side_State_Transit_Time. ¦_From_¦_To_¦_Signal name_¦_Signal value_¦ ¦_ADU safety manager__-R_¦_ADU safety manager_¦V_ADU_STATE_SS_ADU_SAFETY_MANAGER_SS¦_Power Saving_¦
Y | 3435 | AD_ON_OFF | Transition 4: Not Ready State to Power Saving State-2 | inner A-B | bench | ADU B side shall transit from Not Ready State to Power Saving State when ADU A side transit to Power Saving State. ¦_From_¦_To_¦_Signal name_¦_Signal value_¦ ¦_ADU safety manager_¦_ADU safety manager-R_¦V_ADU_STATE_PS_ADU_SAFETY_MANAGER_PS¦_Power Saving_¦
Y | 3377 | AD_ON_OFF | Transition 9: Not Ready State to Ready State-1 | transition | bench&vehicle | ADU A side shall transit from Not Ready State to Ready State automatically when 1 or 2 or 3: # ADU A side find that ADS initialization is all finished, and ADS State, Vehicle State, Driver State, ODD State are all met. # ADU A side find that the inhibit reason have disappeared and ADS State, Vehicle State, Driver State, ODD State are all met. # ADU A side find that the fault reason have disappeared and ADS State, Vehicle State, Driver State, ODD State are all met.
Y | 3458 | AD_ON_OFF | Transition 9: Not Ready State to Ready State-2 | inner A-B | bench | ADU B side shall transit from Not Ready State to Ready State when ADU A side transit to Ready State. ¦_From_¦_To_¦_Signal name_¦_Signal value_¦ ¦_ADU safety manager_¦_ADU safety manager-R_¦V_ADU_STATE_PS_ADU_SAFETY_MANAGER_PS¦_Ready_¦
Y | 3388 | AD_ON_OFF | Transition 11: Ready State to Engage State-1 | inner A-B | bench | ADU A side shall transit from Ready State to Engage State only when ADU A side find the condition which ADU B side feed back that ADU B side have succeeded to transit from Ready State to Engage State after ADU B side receive AD mode signal within K_ADU_B_Side_State_Transit_Time. ¦_From_¦_To_¦_Signal name_¦_Signal value_¦ ¦_ADU safety manager__-R_¦_ADU safety manager_¦V_ADU_STATE_SS_ADU_SAFETY_MANAGER_SS¦_Engage_¦
Y | 3390 | AD_ON_OFF | Transition 12: Engage State to Ready State-1 | transition | vehicle | ADU A side shall transit from Engage State to Ready State when: 1. ADU A side find that ADS Active Button is pressed twice within K_OFF_t_Act_Btn_DblPrs_Time. ¦_From_¦_To_¦_Signal name_¦_Signal value_¦ ¦_BCM_¦_ADU safety manager_¦C_ADS_ACTIVE_SWITCH_STATE¦_Pressed_¦ 2. ADU A side find that an Override behavior is triggered according to the definition in Override FD.
Y | 3459 | AD_ON_OFF | Transition 12: Engage State to Ready State-2 | inner A-B | bench | ADU B side shall transit from Engage State to Ready State when ADU A side transit to Ready State. ¦_From_¦_To_¦_Signal name_¦_Signal value_¦ ¦_ADU safety manager_¦_ADU safety manager-R_¦V_ADU_STATE_PS_ADU_SAFETY_MANAGER_PS¦Ready¦
Y | 3399 | AD_ON_OFF | Transition 13: Engage State to Not Ready State-1 | transition | bench&vehicle | ADU A side shall transit from Engage State to Not Ready State when 1 or 2 or 3 or 4: 1. ADU A side find that the driver take over the vehicle after the Fallback Function is triggered according to the definition in Fallback FD. If ADU A side find the condition which ADS State are not met, ADU A side shall transit to Fault State. If ADU A side find the condition which ADS State are all met, ADU A side shall transit to Inhibit State. 2. ADU A side find that ADU A side have fault which means ADU A side do not have the capability to execute the Fallback Function. Fault details can be found in Fallback FD. ADU A side shall transit to Fault State and send fault signals to trigger Redundant Fallback Function. 3. ADU A side find that any actuator has failed to transit to Engage State as following signals indicated, within K_ON_t_Act_Transit_Time. ADU A side shall transit to Fault State. ¦_From_¦_To_¦_Signal name_¦_Signal value_¦ ¦_BCM_¦_ADU safety manager_¦C_AD_INTERFACE_STATE_BODY_SYSTEM¦_Engage_¦ ¦_EHPS_¦_ADU safety manager_¦C_AD_INTERFACE_STATE_STEERING_PS¦_Engage_¦ ¦_EHPS-R_¦_ADU safety manager_¦C_AD_INTERFACE_STATE_STEERING_SS_1¦_Standby_¦ ¦_EHPS-R_¦_ADU safety manager_¦C_AD_INTERFACE_STATE_STEERING_SS_2¦_Standby_¦ ¦_EBS_¦_ADU safety manager_¦C_AD_INTERFACE_STATE_BRAKE_PS¦_Engage_¦ ¦_EBS-R_¦_ADU safety manager_¦C_AD_INTERFACE_STATE_BRAKE_SS_1¦_Standby_¦ ¦_EBS-R_¦_ADU safety manager_¦C_AD_INTERFACE_STATE_BRAKE_SS_2¦_Standby_¦ ¦_VCU_¦_ADU safety manager_¦C_AD_INTERFACE_STATE_PROPULSION_SYSTEM¦_Engage_¦ ¦_TCU_¦_ADU safety manager_¦C_AD_INTERFACE_STATE_TRANSMISSION_SYSTEM¦_Engage_¦ ¦_EPB_¦_ADU safety manager_¦C_AD_INTERFACE_STATE_PARK_BRAKE_PS1¦_Engage_¦ ¦_EPB_¦_ADU safety manager_¦C_AD_INTERFACE_STATE_PARK_BRAKE_PS2¦_Engage_¦ 4. ADU A side find that AEB is triggered. ADU A side shall transit to Inhibit State. ¦_From_¦_To_¦_Signal name_¦_Signal value_¦ ¦_ADAS_¦_ADU safety manager_¦C_ADAS_AEB_MODE¦_Active_¦
Y | 3460 | AD_ON_OFF | Transition 13: Engage State to Not Ready State-3 | inner A-B | bench | If ADU A side send ADU A side fault signals which means ADU A side do not have the capability to execute the Fallback Function to ADU B side, ADU B side shall transit from Engage State to Fault State and execute the Redundant Fallback Function. Fault details can be found in Fallback FD.
Y | 3402 | AD_ON_OFF | Transition 13: Engage State to Not Ready State-2 | inner A-B | bench | ADU B side shall transit from Engage State to Not Ready State when ADU A side transit to Not Ready State. If ADU A side shall transit to Inhibit State, ADU B side transit to Inhibit State. If ADU A side shall transit to Fault State, ADU B side transit to Fault State. ¦_From_¦_To_¦_Signal name_¦_Signal value_¦ ¦_ADU safety manager_¦_ADU safety manager-R_¦V_ADU_STATE_PS_ADU_SAFETY_MANAGER_PS¦Inhibit / Fault¦
Y | 3414 | AD_ON_OFF | Transition 14: Ready State to Power Saving State-1 | transition | bench&vehicle | ADU A side shall transit from Ready State to Power Saving State when 1 or 2: 1. ADU A side find that ADS Power ON/OFF Button is pressed. ¦_From_¦_To_¦_Signal name_¦_Signal value_¦ ¦_BCM_¦_ADU safety manager_¦C_ADS_POWER_ON_SWITCH_STATE¦_Pressed_¦ 2. ADU A side find that the ADU temperature is higher than K_ADU_Temp_Upper_NE for K_ADU_Temp_Prt_Time. ¦_From_¦_To_¦_Signal name_¦_Signal value_¦ ¦_ADU Temperature Sensor_¦_ADU safety manager_¦V_ADU_Temp¦_ADU Temperature_¦
Y | 3436 | AD_ON_OFF | Transition 14: Ready State to Power Saving State-2 | inner A-B | bench | ADU B side shall transit from Ready State to Power Saving State when ADU A side transit to Power Saving State. ¦_From_¦_To_¦_Signal name_¦_Signal value_¦ ¦_ADU safety manager_¦_ADU safety manager-R_¦V_ADU_STATE_PS_ADU_SAFETY_MANAGER_PS¦_Power Saving_¦
Y | 3409 | AD_ON_OFF | Transition 15: Not Ready State to Sleep State-1 | transition | bench&vehicle | ADU A side shall transit from Not Ready State to Sleep State when 1 or 2: 1. ADU A side find that all wakeup signals of ADU A side are low. Via hardware lines: ¦_From_¦_To_¦_Signal name_¦_Signal value_¦ ¦_BCM/Gateway_¦_PSC_¦C_IGN_WAKEUP_BCM_PS1¦_Low_¦ ¦_BCM/Gateway_¦_PSC_¦C_IGN_WAKEUP_BCM_PS2¦_Low_¦ 2. ADU A side totally lose the electrical power.
Y | 3411 | AD_ON_OFF | Transition 15: Not Ready State to Sleep State-2 | inner A-B | bench | ADU B side shall transit from Not Ready State to Sleep State when ADU A side transit to Sleep State. ¦_From_¦_To_¦_Signal name_¦_Signal value_¦ ¦_ADU safety manager_¦_ADU safety manager-R_¦V_ADU_STATE_PS_ADU_SAFETY_MANAGER_PS¦_Sleep_¦
Y | 3421 | AD_ON_OFF | Transition 16: Ready State to Sleep State-1 | transition | bench&vehicle | ADU A side shall transit from Ready State to Sleep State when 1 or 2: 1. ADU A side find that both wakeup signals of ADU A side are low. Via hardware lines: ¦_From_¦_To_¦_Signal name_¦_Signal value_¦ ¦_BCM/Gateway_¦_PSC_¦C_IGN_WAKEUP_BCM_PS1¦_Low_¦ ¦_BCM/Gateway_¦_PSC_¦C_IGN_WAKEUP_BCM_PS2¦_Low_¦ 2. ADU A side totally lose the electrical power.
Y | 3423 | AD_ON_OFF | Transition 16: Ready State to Sleep State-2 | inner A-B | bench | ADU B side shall transit from Ready State to Sleep State when ADU A side transit to Sleep State. ¦_From_¦_To_¦_Signal name_¦_Signal value_¦ ¦_ADU safety manager_¦_ADU safety manager-R_¦V_ADU_STATE_PS_ADU_SAFETY_MANAGER_PS¦_Sleep_¦
Y | 3425 | AD_ON_OFF | Transition 17: Engage State to Sleep State-1 | transition | bench&vehicle | ADU A side shall transit from Engage State to Sleep State when 1 or 2: 1. ADU A side find that both wakeup signals of ADU A side are low and vehicle speed is lower than K_Vsp_Slp_Min kph. Via hardware lines: ¦_From_¦_To_¦_Signal name_¦_Signal value_¦ ¦_BCM/Gateway_¦_PSC_¦C_IGN_WAKEUP_BCM_PS1¦_Low_¦ ¦_BCM/Gateway_¦_PSC_¦C_IGN_WAKEUP_BCM_PS2¦_Low_¦ 2. ADU A side totally lose the electrical power.
Y | 3427 | AD_ON_OFF | Transition 17: Engage State to Sleep State-2 | inner A-B | bench | ADU B side shall transit from Engage State to Sleep State when ADU A side transit to Sleep State. ¦_From_¦_To_¦_Signal name_¦_Signal value_¦ ¦_ADU safety manager_¦_ADU safety manager-R_¦V_ADU_STATE_PS_ADU_SAFETY_MANAGER_PS¦_Sleep_¦
Y | 3429 | AD_ON_OFF | Judgements of the Conditions-ADS State |  |  | As following: ¦*Category*¦*Description*¦*Signal*¦*Value to pass the condition checking*¦*Inhibit Flag when condition checking failed*¦*Included in Fallback or Override*¦ ¦ADS State¦ADU PS: State meet requirements¦V_ADU_FAULT_STATE_PS_ADU_PS1 V_ADU_FAULT_STATE_PS_ADU_PS2¦_Normal_¦V_AD_ON_INHIBIT_TRIGGER_EVENT_F01¦Fallback included: Failure of SSD1, SwitchA1, SwitchA2, SoC #1, SoC #2, BISON_IMU/GNSS, TDK_IMU, RTK_IMU/GNSS, FPGA#1, XeonA, AurixA, AntennaA¦ ¦ADS State¦ADU SS: State meet requirements¦V_ADU_FAULT_STATE_SS_ADU_SS1 V_ADU_FAULT_STATE_SS_ADU_SS2¦_Normal_¦V_AD_ON_INHIBIT_TRIGGER_EVENT_F01¦Fallback included: Failure of SSD2, SwitchB1, SwitchB2, SoC #3, SoC #4, FPGA#2, AurixB, XeonB¦ ¦ADS State¦PSC: ADU electrical power state and wakeup state meet requirements¦V_POWER_STATE_PSC_PS V_POWER_SYSTEM_FAULT_DETAIL_PSC_PS V_POWER_STATE_PSC_SS V_POWER_SYSTEM_FAULT_DETAIL_PSC_SS¦_Normal_¦V_AD_ON_INHIBIT_TRIGGER_EVENT_F01¦Fallback included: Failure of ADU_Pri power supply, ADU_Sec power supply, ADU wakeup1, ADU wakeup2, ADU wakeup3, ADU wakeup4¦ ¦ADS State¦ADU temperature: Temperature ≤ K_ON_ADU_Temp_Max¦V_ADU_Temp¦_≤ K_ON_ADU_Temp_Max_¦V_AD_ON_INHIBIT_TRIGGER_EVENT_F22¦Fallback included: ADU Temperature, Cooling system cannot cool down the ADU temp or Cooling system failure¦ ¦ADS State¦ADU CAN Communication: State meet requirements¦V_ADU_CAN_STATE¦CAN driver does not indicate bus off (Signals bus off, or HW connection fail)¦V_AD_ON_INHIBIT_TRIGGER_EVENT_F01¦Fallback included: Failure of C-CAN-A, C-CAN-B, P-CAN-A, P-CAN-B, B-CAN-A, B-CAN-B, R-CAN-A, R-CAN-B, O-CAN-A, O-CAN-B, CANFD_Arx1&Arx2, CANFD Rad1_CAN1, CANFD Rad1_CAN2¦ ¦ADS State¦ADU Cooling: State meet requirements¦C_ACS_Status¦_Active_¦V_AD_ON_INHIBIT_TRIGGER_EVENT_F01¦Fallback included: Cooling system cannot cool down the ADU temp or Cooling system failure¦ ¦ADS State¦DMS: State meet requirements¦C_DMS_STATE¦_Normal_¦V_AD_ON_INHIBIT_TRIGGER_EVENT_F01¦Fallback included: Failure of DMS¦ ¦ADS State¦HOD: State meet requirements¦C_HOD_STATE¦_Not Fault_¦V_AD_ON_INHIBIT_TRIGGER_EVENT_F01¦Fallback included: Failure of HOD¦ ¦ADS State¦Sensor Wash state: Not cleaning and not error2¦V_CLEANING_PROCESS_STATUS¦_Not Cleaning and Error2_¦V_AD_ON_INHIBIT_TRIGGER_EVENT_F01 (Fault) V_AD_ON_INHIBIT_TRIGGER_EVENT_F33 (Cleaning)¦ ¦ ¦ADS State¦ADU PS: HMI state meet requirements¦V_HMI_STATE_IVI_BOX¦_Normal_¦V_AD_ON_INHIBIT_TRIGGER_EVENT_F01¦ ¦ ¦ADS State¦ADU PS: GNSS wakeup state meet requirements¦V_GNSS_WAKEUP_STATE_ADU_PS V_GNSS_WAKEUP_STATE_ADU_SS¦_Normal_¦V_AD_ON_INHIBIT_TRIGGER_EVENT_F01¦ ¦ ¦ADS State¦ADU PS: Camera wakeup state meet requirements¦V_CAMERA_WAKEUP_STATE_ADU_PS V_CAMERA_WAKEUP_STATE_ADU_SS¦_Normal_ ¦V_AD_ON_INHIBIT_TRIGGER_EVENT_F01¦ ¦ ¦ADS State¦ADU PS: Lidar wakeup state meet requirements¦V_LIDAR_WAKEUP_STATE_ADU_PS V_LIDAR_WAKEUP_STATE_ADU_SS¦_Normal_ ¦V_AD_ON_INHIBIT_TRIGGER_EVENT_F01¦ ¦ ¦ADS State¦ADU PS: GNSS state meet requirements¦V_GNSS_STATE_ADU_PS V_GNSS_STATE_ADU_SS¦_Normal_ ¦V_AD_ON_INHIBIT_TRIGGER_EVENT_F01¦ ¦ ¦ADS State ¦ADU PS: 4G state meet requirements¦V_4G_STATE_ADU_PS V_4G_STATE_ADU_SS¦_Normal_ ¦V_AD_ON_INHIBIT_TRIGGER_EVENT_F01¦ ¦ ¦ADS State ¦Camera: State meet requirements¦V_CAMERA_FAULT_ADU_PS V_CAMERA_FAULT_ADU_SS¦_Normal_¦V_AD_ON_INHIBIT_TRIGGER_EVENT_F01¦Fallback included: Failure of Cam2_front 120, Cam3_front 60, Cam4_left side, Cam5_right side, Cam1_front 30, Cam6_left rear, Cam7_right rear¦ ¦ADS State¦Camera: No blockage¦V_CAMERA_BLOCKAGE_ADU_PS V_CAMERA_BLOCKAGE_ADU_SS¦_No__blockage_¦V_AD_ON_INHIBIT_TRIGGER_EVENT_F01¦ ¦ ¦ADS State¦Radar: State meet requirements¦V_RADAR_FAULT_ADU_PS V_RADAR_FAULT_ADU_SS¦_Normal_¦V_AD_ON_INHIBIT_TRIGGER_EVENT_F01¦Fallback included: Failure of Rad4_left side, Rad5_right side, EQ4, Rad1_front, Rad6_left rear, Rad7_right rear, otherRads¦ ¦ADS State¦Radar: No blockage¦V_RADAR_BLOCKAGE_ADU_PS V_RADAR_BLOCKAGE_ADU_SS¦_No_ _blockage_¦V_AD_ON_INHIBIT_TRIGGER_EVENT_F01¦ ¦ ¦ADS State¦Lidar: State meet requirements¦V_LIDAR_FAULT_ADU_PS V_LIDAR_FAULT_ADU_SS¦_Normal_ ¦V_AD_ON_INHIBIT_TRIGGER_EVENT_F01¦Fallback included: Failure of Lid1_front, EthernetA_Lidar, EthernetB_Lidar, Lid2_left side, Lid3_right side¦ ¦ADS State¦Lidar: No blockage¦V_LIDAR_BLOCKAGE_ADU_PS V_LIDAR_BLOCKAGE_ADU_SS¦_No_ _blockage_¦V_AD_ON_INHIBIT_TRIGGER_EVENT_F01¦ ¦ ¦ADS State¦Trajectory planned is within Lane boundary along K_ODD_Alg_Dist¦V_Planned_Traj_State_PS¦_Within lane boundary_¦V_AD_ON_INHIBIT_TRIGGER_EVENT_F05¦Fallback included: Ego vehicle exceeds the lane boundary during lane keep running¦ ¦ADS State¦OTA: Not in OTA State¦V_OTA_STATE_ADU_PS¦Not in OTA state¦V_AD_ON_INHIBIT_TRIGGER_EVENT_F01¦ ¦
Y | 3430 | AD_ON_OFF | Judgements of the Conditions-Vehicle State |  |  | As following: No requirement(DFCV)​ ¦*Category*¦*Description*¦*Signal*¦*Value to pass the condition checking*¦*Inhibit Flag when condition checking failed*¦*Included in Fallback or Override*¦ ¦Vehicle State¦EHPS and EHPS-R: State meet requirements¦C_AD_INTERFACE_STATE_STEERING_PS C_AD_INTERFACE_STATE_STEERING_SS_1 C_AD_INTERFACE_STATE_STEERING_SS_2¦_Ready_¦V_AD_ON_INHIBIT_TRIGGER_EVENT_F02¦Fallback included: Failure of EHPS-R, EHPS-P¦ ¦Vehicle State¦EBS and EBS-R: State meet requirements¦C_AD_INTERFACE_STATE_BRAKE_PS C_AD_INTERFACE_STATE_BRAKE_SS_1 C_AD_INTERFACE_STATE_BRAKE_SS_2¦_Ready_¦V_AD_ON_INHIBIT_TRIGGER_EVENT_F02¦Fallback included: Failure of EBS-R, EBS-P¦ ¦Vehicle State¦EBS: Brake lining wear state meet requirements¦C_BRAKE_LINING_WEAR_BRAKE_PS¦_≥_ K_Brake_Lining_Wear_Lower¦V_AD_ON_INHIBIT_TRIGGER_EVENT_F23¦ ¦ ¦Vehicle State¦EBI: Switch on¦C_EBI_SWITCH¦_EBI switch on_¦V_AD_ON_INHIBIT_TRIGGER_EVENT_F24¦Fallback included: EBI SWITCH off¦ ¦Vehicle State¦Trailer: State meet requirements¦C_TRAILER_CONNECTED_STATE_TEBS¦_Connected(Sinotruk)_ _No requirement(DFCV)_¦V_AD_ON_INHIBIT_TRIGGER_EVENT_F25¦ ¦ ¦Vehicle State¦Trailer ABS: State meet requirements¦C_TRAILER_ABS_STATE_TEBS¦_Trailer ABS Detected__(Sinotruk__)_ _No requirement(DFCV)_¦V_AD_ON_INHIBIT_TRIGGER_EVENT_F25¦ ¦ ¦Vehicle State¦Trailer ABS: State meet requirements¦C_TRAILER_ABS_OPERATIONAL_STATE_TEBS¦_Trailer ABS Fully Operational__(Sinotruk__)_ _No requirement(DFCV)_¦V_AD_ON_INHIBIT_TRIGGER_EVENT_F25¦ ¦ ¦Vehicle State¦VCU: Propulsion system state meet requirements¦C_AD_INTERFACE_STATE_PROPULSION_SYSTEM¦_Ready_¦V_AD_ON_INHIBIT_TRIGGER_EVENT_F02¦Fallback included: Failure of Power Train¦ ¦Vehicle State¦TCU: Transmission system state meet requirements¦C_AD_INTERFACE_STATE_TRANSMISSION_SYSTEM¦_Ready_¦V_AD_ON_INHIBIT_TRIGGER_EVENT_F02¦Fallback included: Failure of Transmission System¦ ¦Vehicle State¦BCM: State meet requirements¦C_AD_INTERFACE_STATE_BODY_SYSTEM¦_Ready_¦V_AD_ON_INHIBIT_TRIGGER_EVENT_F02¦Fallback included: Failure of Head Light, Horn, Wiper, Brake light, Turn light, Hazard light¦ ¦Vehicle State¦CIOM: Steering liquid level state meet requirements¦C_STEERING_LIQUID_LEVEL_CIOM¦_Normal_¦V_AD_ON_INHIBIT_TRIGGER_EVENT_F02¦ ¦ ¦Vehicle State¦CIOM: C_AIR_PRS_CIOM > K_ON_AirPrs¦C_AIR_PRS_CIOM¦_> K_ON_AirPrs_¦V_AD_ON_INHIBIT_TRIGGER_EVENT_F02¦ ¦ ¦Vehicle State¦ECAS: State meet requirements¦C_SUS_STATE_SUSPENSION_SYSTEM¦_Normal_¦V_AD_ON_INHIBIT_TRIGGER_EVENT_F02¦Fallback included: Fault of Suspension System¦ ¦Vehicle State¦PSC: Electrical power system state meet requirements¦V_POWER_STATE_PSC_PS V_POWER_SYSTEM_FAULT_DETAIL_PSC_PS V_POWER_STATE_PSC_SS V_POWER_SYSTEM_FAULT_DETAIL_PSC_SS¦_Normal_¦V_AD_ON_INHIBIT_TRIGGER_EVENT_F02¦Fallback included: Failure of Vehicle power secondary, Vehicle power primary¦ ¦Vehicle State¦EPB: State meet requirements¦C_AD_INTERFACE_STATE_PARK_BRAKE_PS1 C_AD_INTERFACE_STATE_PARK_BRAKE_PS2¦_Ready_¦V_AD_ON_INHIBIT_TRIGGER_EVENT_F02¦Fallback included: Failure of EPB¦ ¦Vehicle State¦TPMS: State meet requirements¦C_TPMS_STATE¦_Normal_¦V_AD_ON_INHIBIT_TRIGGER_EVENT_F02¦Fallback included: Failure of TPMS¦ ¦Vehicle State¦TPMS: Tire pressure state meet requirements¦C_TYRE_PRESSURE_STATE¦_Normal_¦V_AD_ON_INHIBIT_TRIGGER_EVENT_F27¦Fallback included: Fault of Tire Pressure¦ ¦Vehicle State¦ADAS: AEB state meet requirements¦C_ADAS_AEB_MODE¦_Standby_¦V_AD_ON_INHIBIT_TRIGGER_EVENT_F28 (Closed) V_AD_ON_INHIBIT_TRIGGER_EVENT_F31 (Failure) V_AD_ON_INHIBIT_TRIGGER_EVENT_F32 (Active)¦Fallback included: AEB Failure or Passive or OFF mode¦ ¦Vehicle State¦ADAS: ACC/LKA state meet requirements¦C_ADAS_ACC_MODE C_ADAS_LKA_MODE¦_Not Active_¦V_AD_ON_INHIBIT_TRIGGER_EVENT_F29¦Fallback included: ACC Active mode, LKA Active mode¦
Y | 3431 | AD_ON_OFF | Judgements of the Conditions-ODD State |  |  | As following: ¦*Category*¦*Description*¦*Signal*¦*Value to pass the condition checking*¦*Inhibit Flag when condition checking failed*¦*Included in Fallback or Override*¦ ¦ODD State¦Road Type: Highway and within geofence¦V_ROAD_TYPE_ADU_PS¦_Highway and within geofence_¦V_AD_ON_INHIBIT_TRIGGER_EVENT_F03¦Fallback included: ODD_Geofence¦ ¦ODD State¦On-off Ramp: Not in On-off ramp¦V_ON_OFF_RAMP_ADU_PS¦_Not in On-off ramp_¦V_AD_ON_INHIBIT_TRIGGER_EVENT_F03¦Fallback included: On-off ramps¦ ¦ODD State¦Vehicle body state: No dangerous state or dynamics¦V_BODY_STATE_ADU_PS¦_Vehicle body n__o_ _dangerous state or dynamics_¦ V_AD_ON_INHIBIT_TRIGGER_EVENT_F13¦Fallback included: Abnormal vehicle body posture and motion (Including ABS, ESC, ASR, ESP, ABS+ASR same as Fallback FD), Ego vehicle dynamics not in safe boundary¦ ¦ODD State¦Vehicle Body is totally inside ego lane¦V_BODY_INSIDE_EGO_LANE_ADU_PS¦_Body totally inside ego lane_¦V_AD_ON_INHIBIT_TRIGGER_EVENT_F03¦Fallback included: All Fallback about lane change or exceeding the lane boundary or nudge¦ ¦ODD State¦Emergency Evacuation Lane: In normal road lane and not in Emergency Evacuation Lane¦V_EMERGENCY_LANE_ADU_PS¦_Normal road lane and not in Emergency Evacuation Lane_¦V_AD_ON_INHIBIT_TRIGGER_EVENT_F03¦Fallback included: Invalid reference line¦ ¦ODD State¦Reversible lane: Not in Reversible lane¦V_REVERSIBLE_LANE_ADU_PS¦_Not in Reversible lane_¦V_AD_ON_INHIBIT_TRIGGER_EVENT_F03¦ ¦ ¦ODD State¦Merge lane: Not in Merge lane along K_ODD_Alg_Dist¦V_MERGE_LANE_ADU_PS ¦Not in Merge lane along K_ODD_Alg_Dist¦V_AD_ON_INHIBIT_TRIGGER_EVENT_F03¦ ¦ ¦ODD State¦Shoulder: Not in Shoulder¦V_SHOULDER_ADU_PS ¦Not in Shoulder¦V_AD_ON_INHIBIT_TRIGGER_EVENT_F03¦ ¦ ¦ODD State¦Emergency Stop Slot: Not in Emergency Stop Slot¦V_EMERGENCY_STOP_SLOT_ADU_PS ¦Not in Emergency Stop Slot¦V_AD_ON_INHIBIT_TRIGGER_EVENT_F03¦ ¦ ¦ODD State¦Toll Plaza: Not in Toll Plaza along K_ODD_Alg_Dist¦V_TOLL_PLAZA_ADU_PS ¦Not in Toll Plaza along K_ODD_Alg_Dist¦V_AD_ON_INHIBIT_TRIGGER_EVENT_F03¦Fallback included: ODD_Toll Plaza¦ ¦ODD State¦Lane barriers: No Lane barriers along K_ODD_Alg_Dist¦V_LANE_BARRIERS_ADU_PS ¦No Lane barriers along K_ODD_Alg_Dist¦V_AD_ON_INHIBIT_TRIGGER_EVENT_F03¦ ¦ ¦ODD State¦Cones: No Cones¦V_CONE_ADU_PS ¦Less than K_CONES_NUMBER Cones lasts for K_CONES_NUMBER_DISTANCE (Detail of K_ is in Fallback FD)¦V_AD_ON_INHIBIT_TRIGGER_EVENT_F03¦Fallback included: ODD_Cones¦ ¦ODD State¦Road Lane line: Clear lane on both sides along K_ODD_Alg_Dist¦V_CURRENT_ROAD_LANE_ADU_PS¦_Clear lane on both sides along K_ODD_Alg_Dist_¦V_AD_ON_INHIBIT_TRIGGER_EVENT_F03¦Fallback included: ODD_Non-Existent Lane Marking¦ ¦ODD State¦Temporarily lane markers: Not in Temporarily lane along K_ODD_Alg_Dist¦V_TEMPORARILY_LANE_ADU_PS¦Not in Temporarily lane along K_ODD_Alg_Dist¦V_AD_ON_INHIBIT_TRIGGER_EVENT_F03¦Fallback included: ODD_Temporary or no lane markers¦ ¦ODD State¦Road Curvature: Road radius of curvature≥ K_ON_Cur_Rad for K_ON_t_Cur_Rad time¦V_ROAD_RADIUS_CURVATURE_ADU_PS¦_≥ K_ON_Cur_Rad for K_ON_t_Cur_Rad time_¦V_AD_ON_INHIBIT_TRIGGER_EVENT_F03¦ ¦ ¦ODD State¦Road Gradient: K_ON_Rd_Grad_Lower ≤ Road Gradient ≤ K_ON_Rd_Grad_Upper¦V_ROAD_GRADIENT_ADU_PS¦K_ON_Rd_Grad_Lower ≤ Road Gradient ≤ K_ON_Rd_Grad_Upper¦V_AD_ON_INHIBIT_TRIGGER_EVENT_F03¦ ¦ ¦ODD State¦Lane Width: K_ON_Lane_Width_Lower ≤ Ego lane width ≤ K_ON_Lane_Width_Upper for K_ON_t_Lane_Width time¦V_LANE_WIDTH_ADU_PS¦K_ON_Lane_Width_Lower ≤ Ego lane width ≤ K_ON_Lane_Width_Upper for K_ON_t_Lane_Width time¦V_AD_ON_INHIBIT_TRIGGER_EVENT_F03¦ ¦ ¦ODD State¦Sign: No sign limit such as Stop signs, Height Limiter, No-Trucks according to Map along K_ODD_Alg_Dist¦V_SIGN_LIMIT_ADU_PS¦No sign limit along K_ODD_Alg_Dist¦ ¦Fallback included: ODD_Signage¦ ¦ODD State¦Sign: No Construction signage along K_ODD_Alg_Dist¦V_CONSTRUCTION_SIGNAGE_ADU_PS¦No Construction signage along K_ODD_Alg_Dist¦ ¦Fallback included: Construction zones within Lvl I, II, III range that ADS can't behave safely¦ ¦ODD State¦Distance from Front Vehicle: TTC ≥ K_ON_TTC_FrtVehc¦V_DISTANCE_OF_FRONT_VEHICLE_ADU_PS¦_≥ K_ON_TTC_FrtVehc_¦V_AD_ON_INHIBIT_TRIGGER_EVENT_F06¦ ¦ ¦ODD State¦Range to ODD border > K_ON_RTO¦V_RANGE_TO_ODD_BORDER_ADU_PS¦_> K_ON_RTO_¦V_AD_ON_INHIBIT_TRIGGER_EVENT_F03¦Fallback included: Non driving space within certain distance (Lvl I, Lvl II, 500m) that ADS can't behave safely¦ ¦ODD State¦No Vulnerable Unit including Pedestrian and Cyclists in front of the current lane along K_ODD_Alg_Dist¦V_VULNERABLE_UNIT_ADU_PS¦_No Vulnerable Unit along K_ODD_Alg_Dist_¦V_AD_ON_INHIBIT_TRIGGER_EVENT_F04¦Fallback included: Object within Lvl I, II, III range that ADS can't behave safely¦ ¦ODD State¦No Obstacle or Debris in front of the current lane along K_ODD_Alg_Dist¦V_OBSTACLE_DEBRIS_ADU_PS¦No Obstacle or Debris along K_ODD_Alg_Dist¦V_AD_ON_INHIBIT_TRIGGER_EVENT_F04¦Fallback included: Obstacles within Lvl I, II, III range that ADS can't behave safely¦ ¦ODD State¦Weather Condition: Within the ODD regulations¦V_WEATHER_CONDITIONS_ADU_PS¦Within ODD¦ V_AD_ON_INHIBIT_TRIGGER_EVENT_F03¦Fallback included: Severe weather conditions¦ ¦ODD State¦Flooded Roadways: No Flooded Roadways along K_ODD_Alg_Dist¦V_FLOODED_ROADWAYS_ADU_PS¦{color:#000000}Not in Flooded Roadways along K_ODD_Alg_Dist{color}¦V_AD_ON_INHIBIT_TRIGGER_EVENT_F03¦Fallback included: Icy/snow/flooded road within Lvl I, II, III distance that ADS can't behave safely¦ ¦ODD State¦Tunnels or Limited GPS place: Not in Tunnels or Limited GPS zone along K_ODD_Alg_Dist¦V_TUNNELS_ADU_PS¦Not in Tunnels or Limited GPS zone along K_ODD_Alg_Dist¦V_AD_ON_INHIBIT_TRIGGER_EVENT_F03¦ ¦ ¦ODD State¦Perception Visible: Visible¦V_PERCEPTION_VISIBLE_ADU_PS¦Visible¦V_AD_ON_INHIBIT_TRIGGER_EVENT_F03¦ ¦
Y | 3432 | AD_ON_OFF | Judgements of the Conditions-Driver State |  |  | As following: ¦*Category*¦*Description*¦*Signal*¦*Value to pass the condition checking*¦*Inhibit Flag when condition checking failed*¦*Included in Fallback or Override*¦ ¦Driver State¦BCM: Seatbelt is fasten¦C_SEATBELT_STATE_BODY_SYSTEM¦_Seatbelt fastened_¦V_AD_ON_INHIBIT_TRIGGER_EVENT_F14¦Fallback included: Driver not on seat, Seatbelt unfastened¦ ¦Driver State¦BCM: Door locked¦C_ACTUAL_DOORS_STATE¦_Door locked_¦V_AD_ON_INHIBIT_TRIGGER_EVENT_F15¦Fallback included: Door open¦ ¦Driver State¦BCM: Turning light is not active¦C_TURN_LAMP_STATE¦_Not active_¦V_AD_ON_INHIBIT_TRIGGER_EVENT_F10¦ ¦ ¦Driver State¦BCM: Hazard light is not active¦C_HAZARD_LAMP_STATE¦_Not active_¦V_AD_ON_INHIBIT_TRIGGER_EVENT_F11¦ ¦ ¦Driver State¦DSR: Driver is on seat¦{color:#172b4d}V_DRIVER_SEAT_STATUS{color}¦_Finded(On seat)_¦V_AD_ON_INHIBIT_TRIGGER_EVENT_F19¦Fallback included: DSR_Driver is not on the seat and this status lasts exceeding certain period¦ ¦Driver State¦DSR: Driver is not fatigued¦V_DMS_DRIVER_FATIGUE_LVL¦_Attentive_¦V_AD_ON_INHIBIT_TRIGGER_EVENT_F19¦Fallback included: Driver drowsiness ORDI 3,4,5¦ ¦Driver State¦DSR: Driver is in attention¦V_DMS_DRIVER_DISTRACTION¦_Non distractive_¦V_AD_ON_INHIBIT_TRIGGER_EVENT_F19¦Fallback included: Driver's attention does not focus on driving area and this status lasts exceeding certain period¦ ¦Driver State¦DSR: Driver is not doing something not suitable for driving such as Smoking or Phonecall¦V_DMS_DRIVER_BEHAVIOR¦Normal¦V_AD_ON_INHIBIT_TRIGGER_EVENT_F19¦Fallback included: Driver smoking/calling¦ ¦Driver State¦HOD: Driver is hands on¦C_HANDS_ON_STATE_HOD¦_Driver is hands on_¦V_AD_ON_INHIBIT_TRIGGER_EVENT_F12¦ ¦ ¦Driver State¦TCU: Transmission position: Gear D¦C_ACTUAL_GEAR_POSITION¦_D gear_¦V_AD_ON_INHIBIT_TRIGGER_EVENT_F16¦Fallback included: R Gear¦ ¦Driver State¦EBS: Current vehicle speed is between K_ON_Vsp_Lower to K_ON_Vsp_Upper¦C_VEHICLE_SPEED_BRAKE_PS¦_between K_ON_Vsp_Lower to K_ON_Vsp_Upper_¦V_AD_ON_INHIBIT_TRIGGER_EVENT_F17 (Too High) V_AD_ON_INHIBIT_TRIGGER_EVENT_F18 (Too Low)¦Fallback included: All Fallback about standstill state, Vehicle speed beyond limit¦ ¦Driver State¦Speed: Not higher than speed limit according to Map¦V_UPPER_SPEED_LIMIT_HDMAP¦_Not higher than speed limit according to Map_¦V_AD_ON_INHIBIT_TRIGGER_EVENT_F17 (Too High) ¦Fallback included: Abnormal vehicle body motion (Vehicle Speed higher than ODD )¦ ¦Driver State¦VCU: Accelerating pedal position < K_ON_Acc_PdlPst¦C_ACCELERATOR_PEDAL_POSITION_VCU¦_< K_ON_Acc_PdlPst_¦V_AD_ON_INHIBIT_TRIGGER_EVENT_F08¦Fallback included: All Fallback about exceeding other vehicle Override included: Override by Accelarate Fallback included: lateral acceleration is too big¦ ¦Driver State¦EHPS and EHPS-R Steering torque < K_ON_Str_Trq¦C_ACTUAL_DRIVER_TORQUE_STEERING_PS C_ACTUAL_DRIVER_TORQUE_STEERING_SS¦_< K_ON_Str_Trq_¦V_AD_ON_INHIBIT_TRIGGER_EVENT_F09¦Fallback included: All Fallback about sharp turn Override included: Override by Steering¦ ¦Driver State¦EHPS and EHPS-R: Steering angle < K_ON_Str_Ang¦C_ACTUAL_STEERING_WHEEL_ANGLE_STEERING_PS C_ACTUAL_STEERING_WHEEL_ANGLE_STEERING_SS¦_< K_ON_Str_Ang_¦V_AD_ON_INHIBIT_TRIGGER_EVENT_F09¦ ¦ ¦Driver State¦EBS and EBS-R: Braking pedal position < K_ON_Brk_PdlPst¦C_BRAKE_PEDAL_POSITION_BRAKE_PS C_BRAKE_PEDAL_POSITION_BRAKE_SS¦_< K_ON_Brk_PdlPst_¦V_AD_ON_INHIBIT_TRIGGER_EVENT_F07¦Fallback included: All Fallback about braking state Override included: Override by Brake¦ ¦Driver State¦BCM: Differential Lock Switch for axle and wheel¦C_INTER_AXLE_DIFF_SWITCH C_INTER_WHEEL_DIFF_SWITCH¦_Axle Differential Switch on and Wheel Differential Switch on_¦V_AD_ON_INHIBIT_TRIGGER_EVENT_F30¦Fallback included: Axle Differential Switch off, Wheel Differential Switch off¦

## para_recommend_lib
|  |  | noload+none |  | noload+sedan |  | noload+truck |  | payload+none |  | payload+sedan |  | payload+truck |  | night+noload |  | night+sedan |  | night+truck |  | tvFF_sedan+tvF_sedan |  | tvFF_sedan+tvF_truck |  | tunnel
id | feature | summary | action values | odd values | action values | odd values | action values | odd values | action values | odd values | action values | odd values | action values | odd values | action values | odd values | action values | odd values | action values | odd values | action values | odd values | action values | odd values | action values | odd values
ONOFF_1 | AD_ON_OFF | 状态跳转，sleep跳power saving
ONOFF_1_1 | AD_ON_OFF | 条件： 1）系统处于sleep 2）ignition on 测试： 通过HMI判断，系统状态是否跳转至power saving |  | default:any;
ONOFF_2 | AD_ON_OFF | 状态跳转，power saving跳sleep
ONOFF_2_1 | AD_ON_OFF | 条件： 1）系统处于power saving 2）ignition off 测试： 通过HMI判断，系统状态是否跳转至sleep |  | default:any;
ONOFF_3 | AD_ON_OFF | 状态跳转，power saving跳not ready
ONOFF_3_1 | AD_ON_OFF | 条件： 1）系统处于power saving 2) power 按键1次，刚开始初始化 测试： 通过HMI判断，系统刚开始init时，是否跳转至not ready |  | default:any;
ONOFF_3_2 | AD_ON_OFF | 条件： 1）系统处于power saving 2) power 按键1次，硬件已初始化，但定位尚未收敛 测试： 通过HMI判断，系统init完成但是定位未收敛时，是否跳转至not ready |  | default:any;
ONOFF_3_3 | AD_ON_OFF | 条件： 1）系统处于power saving 2) power 按键1次 3）初始化过程中，ADS系统发生报错（比如某个sensor通讯异常或者某个soc或硬件异常） 测试： 通过HMI判断，init失败导致fault，系统是否跳转至not ready |  | default:any;
ONOFF_3_4 | AD_ON_OFF | 条件： 1）系统处于power saving 2) power 按键1次 3）初始化过程中，车辆条件不满足导致报错（比如动力或制动单元存在故障码或通讯异常） 测试： 通过HMI判断，init失败导致inhibit，系统是否跳转至not ready |  | default:any;
ONOFF_3_5 | AD_ON_OFF | 条件： 1）系统处于power saving 2) power 按键1次 3）初始化过程中，驾驶员条件不满足导致报错（比如驾驶员不在座位上） 测试： 通过HMI判断，init失败导致inhibit，系统是否跳转至not ready |  | default:any;
ONOFF_3_6 | AD_ON_OFF | 条件： 1）系统处于power saving 2) power 按键1次 3）初始化过程中，odd条件不满足导致报错（比如，未处于高速路上） 测试： 通过HMI判断，init失败导致inhibit，系统是否跳转至not ready |  | default:any;
ONOFF_4 | AD_ON_OFF | 状态跳转，not_ready跳sleep
ONOFF_4_1 | AD_ON_OFF | 条件： 1）系统处于not_ready时 2）ignition off 测试： 系统状态是否跳转至sleep |  | default:any;
ONOFF_5 | AD_ON_OFF | 状态跳转，not_ready跳power saving
ONOFF_5_1 | AD_ON_OFF | 条件： 1）系统处于not_ready时 2）power 按键2次 测试： 通过HMI判断，系统状态是否跳转至power saving |  | default:any;
ONOFF_6 | AD_ON_OFF | 状态跳转，not_ready跳ready
ONOFF_6_1 | AD_ON_OFF | 条件： 1）系统处于not_ready时 2）系统正常init完成 测试： 通过HMI判断，系统状态是否跳转至ready |  | default:any;
ONOFF_6_2 | AD_ON_OFF | 条件： 1）系统处于not_ready时 2）因车辆故障init失败，当故障原因消除后（比如动力或制动单元存在故障码或通讯异常） 测试： 通过HMI判断，系统状态是否跳转至ready |  | default:any;
ONOFF_6_3 | AD_ON_OFF | 条件： 1）系统处于not_ready时 2）因驾驶员原因init失败，当故障原因消除后（比如驾驶员不在座位上） 测试： 通过HMI判断，系统状态是否跳转至ready |  | default:any;
ONOFF_6_4 | AD_ON_OFF | 条件： 1）系统处于not_ready时 2）因超出odd原因init失败，当故障原因消除后（比如，未处于高速路上） 测试： 通过HMI判断，系统状态是否跳转至ready |  | default:any;
ONOFF_6_5 | AD_ON_OFF | 条件： 1）系统处于not_ready时 2）因ADS故障init失败，当故障原因消除后（比如某个sensor通讯异常或者某个soc或硬件异常） 测试： 通过HMI判断，系统状态是否跳转至ready |  | default:any;
ONOFF_7 | AD_ON_OFF | 跳转测试，ready跳sleep
ONOFF_7_1 | AD_ON_OFF | 条件： 1）系统处于ready时 2）ignition off 测试： 系统状态是否跳转至sleep |  | default:any;
ONOFF_8 | AD_ON_OFF | 跳转测试，ready跳power saving
ONOFF_8_1 | AD_ON_OFF | 条件： 1）系统处于ready时 2）power 按键2次 测试： 通过HMI判断，系统状态是否跳转至power saving |  | default:any;
ONOFF_9 | AD_ON_OFF | 跳转测试，ready跳not ready
ONOFF_9_1 | AD_ON_OFF | 条件： 1）系统处于ready时 2）发生车辆故障 测试： 通过HMI判断，系统状态是否跳转至not ready |  | default:any;
ONOFF_9_2 | AD_ON_OFF | 条件： 1）系统处于ready时 2）因驾驶员原因触发故障 测试： 通过HMI判断，系统状态是否跳转至not ready |  | default:any;
ONOFF_9_3 | AD_ON_OFF | 条件： 1）系统处于ready时 2）因超出odd原因触发故障 测试： 通过HMI判断，系统状态是否跳转至not ready |  | default:any;
ONOFF_9_4 | AD_ON_OFF | 条件： 1）系统处于ready时 2）ADS系统故障（比如某个sensor通讯异常或者某个soc或硬件异常） 测试： 通过HMI判断，系统状态是否跳转至not ready |  | default:any;
ONOFF_9_5 | AD_ON_OFF | 条件： 1）系统处于ready时 2）ADS系统故障（定位信号异常） 测试： 通过HMI判断，系统状态是否跳转至not ready |  | default:any;
ONOFF_10 | AD_ON_OFF | 跳转测试，ready跳engage
ONOFF_10_1 | AD_ON_OFF | 条件： 1）系统处于ready时 2）active 按键1次 测试： 通过HMI判断，系统状态是否跳转至engage |  | default:any;
ONOFF_11 | AD_ON_OFF | 跳转测试，engage跳sleep
ONOFF_11_1 | AD_ON_OFF | 条件： 1）系统处于engage时 2）ignition off 3）车速低于 K_speed 测试： 通过HMI判断，系统状态是否跳转至sleep |  | default:any;
ONOFF_12 | AD_ON_OFF | 跳转测试，engage跳ready
ONOFF_12_1 | AD_ON_OFF | 条件： 1）系统处于engage时 2）active 按键2次 测试： 通过HMI判断，系统状态是否跳转至ready |  | default:any;
ONOFF_12_2 | AD_ON_OFF | 条件： 1）系统处于engage时 2）司机方向盘接管 测试： 通过HMI判断，系统状态是否跳转至ready |  | default:any;
ONOFF_12_3 | AD_ON_OFF | 条件： 1）系统处于engage时 2）司机刹车接管 测试： 通过HMI判断，系统状态是否跳转至ready |  | default:any;
ONOFF_13 | AD_ON_OFF | 跳转测试，engage跳not ready
ONOFF_13_1 | AD_ON_OFF | 条件： 1）系统处于engage时 2）车辆原因导致fallback 测试： 通过HMI判断，系统状态是否跳转至not ready |  | default:any;
ONOFF_13_2 | AD_ON_OFF | 条件： 1）系统处于engage时 2）驾驶员原因导致fallback 测试： 通过HMI判断，系统状态是否转至not ready |  | default:any;
ONOFF_13_3 | AD_ON_OFF | 条件： 1）系统处于engage时 2）odd原因导致fallback 测试： 通过HMI判断，系统状态是否跳转至not ready |  | default:any;
ONOFF_13_4 | AD_ON_OFF | 条件： 1）系统处于engage时 2）ADS系统故障原因导致fallback 测试： 通过HMI判断，系统状态是否跳转至not ready |  | default:any;
ONOFF_14 | AD_ON_OFF | sleep状态
ONOFF_14_1 | AD_ON_OFF | 系统处于sleep时 状态检查：（实车无法确认的状态，实车做参考） ADU以及所有sensor均不工作 |  | default:any;
ONOFF_15 | AD_ON_OFF | power saving状态
ONOFF_15_1 | AD_ON_OFF | 系统处于power saving时 HMI测试： HMI提示驾驶员当前处于 power saving |  | default:any;
ONOFF_15_2 | AD_ON_OFF | 系统处于power saving时， 状态检查：（实车无法确认的状态，实车做参考） 1）仅XEON和aurix工作，其他芯片不工作 2）内置新纳被唤醒 3）lidar和camera不唤醒 |  | default:any;
ONOFF_15_3 | AD_ON_OFF | 系统处于power saving时， 按键误操作测试： 1）active按键1次，系统不响应 2）HMI提醒驾驶员驾驶员需先按power on？？ |  | default:any;
ONOFF_16 | AD_ON_OFF | not_ready状态，正在init
ONOFF_16_1 | AD_ON_OFF | 系统处于not_ready，init情况1， 硬件还在初始化 HMI测试： 1）HMI提示驾驶员当前处于 not ready 2）HMI提示驾驶员当前系统状态buready 或者 正在初始化？？ |  | default:any;
ONOFF_16_2 | AD_ON_OFF | 系统处于not_ready，nit情况1， 硬件还在初始化 状态检查：（实车无法确认的状态，实车做参考） 1）仅XEON和aurix已唤醒，其他芯片正在唤醒中 2）sensor，lidar和camera正在唤醒中 |  | default:any;
ONOFF_16_3 | AD_ON_OFF | 系统处于not_ready，init情况2，硬件已初始化，但定位未收敛 HMI测试： 1）HMI提示驾驶员当前处于 not ready 2）HMI提示驾驶员当前系统状态不ready 或者 定位状态不ready？？ |  | default:any;
ONOFF_16_4 | AD_ON_OFF | 系统处于not_ready，init情况2，硬件已初始化，但定位未收敛 状态检查：（实车无法确认的状态，实车做参考） 1）芯片已唤醒 2）sensor已唤醒 |  | default:any;
ONOFF_16_5 | AD_ON_OFF | 系统处于not_ready，init情况1， 硬件还在初始化 按键误操作测试： 1）active按键1次，系统不响应 2）HMI提醒驾驶员驾驶员系统状态不ready or 正在初始化？？ |  | default:any;
ONOFF_16_6 | AD_ON_OFF | 系统处于not_ready，init情况2，硬件已初始化，但定位未收敛 1）active按键1次，系统不响应 2）HMI提醒驾驶员驾驶员系统状态不ready or 正在初始化？？ |  | default:any;
ONOFF_16_7 | AD_ON_OFF | 系统处于not_ready，init情况1， 硬件还在初始化 按键误操作测试： 1）power按键1次，系统不响应 2）HMI提醒驾驶员当前已full function？？ |  | default:any;
ONOFF_16_8 | AD_ON_OFF | 系统处于not_ready，init情况2，硬件已初始化，但定位未收敛 按键误操作测试： 1）power按键1次，系统不响应 2）HMI提醒驾驶员当前已full function？？ |  | default:any;
ONOFF_16_9 | AD_ON_OFF | 系统处于not_ready，init情况2，硬件已初始化，定位收敛持续时间因小于 K_initTime_locPrecision |  | default:any;
ONOFF_17 | AD_ON_OFF | not_ready状态，init失败
ONOFF_17_1 | AD_ON_OFF | 系统处于not_ready，init失败1， 因车辆原因 HMI测试： 1）HMI提示驾驶员当前处于 not ready 2）HMI提示驾驶员inhibit的原因？？ |  | default:any;
ONOFF_17_2 | AD_ON_OFF | 系统处于not_ready，init失败1， 因驾驶员原因 HMI测试： 1）HMI提示驾驶员当前处于 not ready 2）HMI提示驾驶员inhibit的原因？？ |  | default:any;
ONOFF_17_3 | AD_ON_OFF | 系统处于not_ready，init失败1， 因odd原因 HMI测试： 1）HMI提示驾驶员当前处于 not ready 2）HMI提示驾驶员inhibit的原因？？ |  | default:any;
ONOFF_17_4 | AD_ON_OFF | 系统处于not_ready，init失败2，因ADS系统故障 HMI测试： 1）HMI提示驾驶员当前处于 not ready 2）HMI提示驾驶员fault的原因？？ |  | default:any;
ONOFF_17_5 | AD_ON_OFF | 系统处于not_ready，两个及以上init失败1，比如驾驶员和odd原因 HMI测试： 1）HMI提示驾驶员当前处于 not ready 2）HMI提示驾驶员inhibit的原因？？ |  | default:any;
ONOFF_17_6 | AD_ON_OFF | 系统处于not_ready，两个及init失败1和2，比如驾驶员和ADS系统故障 HMI测试： 1）HMI提示驾驶员当前处于 not ready 2）HMI提示驾驶员inhibit的原因？？ |  | default:any;
ONOFF_17_7 | AD_ON_OFF | 系统处于not_ready，init失败1， 因车辆原因 按键误操作测试： 1）active按键1次，系统不响应 2）HMI提醒驾驶员驾驶员初始化失败 或者具体原因？？ |  | default:any;
ONOFF_17_8 | AD_ON_OFF | 系统处于not_ready，init失败1， 因驾驶员原因 按键误操作测试： 1）active按键1次，系统不响应 2）HMI提醒驾驶员驾驶员初始化失败 或者具体原因？？ |  | default:any;
ONOFF_17_9 | AD_ON_OFF | 系统处于not_ready，init失败1， 因odd原因 按键误操作测试： 1）active按键1次，系统不响应 2）HMI提醒驾驶员驾驶员初始化失败 或者具体原因？？ |  | default:any;
ONOFF_17_10 | AD_ON_OFF | 系统处于not_ready，init失败2，因ADS系统故障 按键误操作测试： 1）active按键1次，系统不响应 2）HMI提醒驾驶员驾驶员初始化失败 或者具体原因？？ |  | default:any;
ONOFF_17_11 | AD_ON_OFF | 系统处于not_ready，init失败1， 因驾驶员原因 按键误操作测试： 1）power按键1次，系统不响应 2）HMI提醒驾驶员当前已full function？？ |  | default:any;
ONOFF_17_12 | AD_ON_OFF | 系统处于not_ready，init失败2，因ADS系统故障 按键误操作测试： 1）power按键1次，系统不响应 2）HMI提醒驾驶员当前已full function？？ |  | default:any;
ONOFF_17_13 | AD_ON_OFF | 系统处于not_ready，init失败1， 因驾驶员原因 状态测试： 1）相关硬件均被唤醒不受影响 |  | default:any;
ONOFF_17_14 | AD_ON_OFF | 系统处于not_ready，init失败2，因ADS系统故障 状态测试： 1）与报错无关的硬件依然被唤醒 |  | default:any;
ONOFF_18 | AD_ON_OFF | ready状态
ONOFF_18_1 | AD_ON_OFF | 系统处于ready时 HMI测试： HMI提示驾驶员系统ready，可以进自动驾驶？？ |  | default:any;
ONOFF_18_2 | AD_ON_OFF | 系统处于ready时 状态检查： 所有硬件均正常工作，无诊断异常 |  | default:any;
ONOFF_18_3 | AD_ON_OFF | 系统处于ready时 按键误操作测试： 1）power按键1次，无响应 2）HMI提示已经处于fullfunction，请active？？ |  | default:any;
ONOFF_18_4 | AD_ON_OFF | 系统处于ready时 按键误操作测试： 1）active按键2次，无响应 2）HMI提示请按键active一次？？ |  | default:any;
ONOFF_19 | AD_ON_OFF | engage状态
ONOFF_19_1 | AD_ON_OFF | 系统处于engage时 HMI测试： HMI提示驾驶员系统处于engage开始自动驾驶 |  | default:any;
ONOFF_19_2 | AD_ON_OFF | 系统处于engage时 状态检查： 1）所有硬件均正常工作，无诊断异常 2）车辆处于自动驾驶 |  | default:any;
ONOFF_19_3 | AD_ON_OFF | 系统处于engage时 按键误操作测试： 1）power按键误操作1次，无响应 2）HMI提示当前已处于fullfunction？？ |  | default:any;
ONOFF_19_4 | AD_ON_OFF | 系统处于engage时 按键误操作测试： 1）power按键误操作2次，无响应 2）HMI是否需要提示engage状态下不可以power saving？？ |  | default:any;
ONOFF_19_5 | AD_ON_OFF | 系统处于engage时 按键误操作测试： 1）active按键误操作1次，无响应 2）HMI是否需要提示系统已active？？ |  | default:any;
ONOFF_20 | AD_ON_OFF | not_ready状态，engage状态下fallback
ONOFF_20_1 | AD_ON_OFF | 系统处于not_ready，从engage状态下， 因车辆原因fallback HMI测试： 1）HMI提示驾驶员当前处于 not ready 2）HMI提示驾驶员inhibit的原因？？ |  | default:any;
ONOFF_20_2 | AD_ON_OFF | 系统处于not_ready，从engage状态下， 因驾驶员原因fallback HMI测试： 1）HMI提示驾驶员当前处于 not ready 2）HMI提示驾驶员inhibit的原因？？ |  | default:any;
ONOFF_20_3 | AD_ON_OFF | 系统处于not_ready，从engage状态下， 因odd原因fallback HMI测试： 1）HMI提示驾驶员当前处于 not ready 2）HMI提示驾驶员inhibit的原因？？ |  | default:any;
ONOFF_20_4 | AD_ON_OFF | 系统处于not_ready，从engage状态下， 因ADS系统故障原因fallback HMI测试： 1）HMI提示驾驶员当前处于 not ready 2）HMI提示驾驶员fault的原因？？ |  | default:any;
ONOFF_20_5 | AD_ON_OFF | 系统处于not_ready，从engage状态下， 因车辆原因fallback 按键误操作测试： 1）active按键1次，系统不响应 2）HMI提醒驾驶员请排除原因再继续AD？？ |  | default:any;
ONOFF_20_6 | AD_ON_OFF | 系统处于not_ready，从engage状态下， 因驾驶员原因fallback 按键误操作测试： 1）active按键1次，系统不响应 2）HMI提醒驾驶员请排除原因再继续AD？？ |  | default:any;
ONOFF_20_7 | AD_ON_OFF | 系统处于not_ready，从engage状态下， 因odd原因fallback 按键误操作测试： 1）active按键1次，系统不响应 2）HMI提醒驾驶员请排除原因再继续AD？？ |  | default:any;
ONOFF_20_8 | AD_ON_OFF | 系统处于not_ready，从engage状态下， 因ADS系统故障原因fallback 按键误操作测试： 1）active按键1次，系统不响应 2）HMI提醒驾驶员请排除原因再继续AD？？ |  | default:any;
ONOFF_20_9 | AD_ON_OFF | 系统处于not_ready，从engage状态下， 因驾驶员原因fallback 状态测试： 1）相关硬件均被唤醒不受影响 |  | default:any;
ONOFF_20_10 | AD_ON_OFF | 系统处于not_ready，从engage状态下， 因ADS系统故障原因fallback 状态测试： 1）与报错无关的硬件依然被唤醒 |  | default:any;

## para_range_lib
id | feature | summary | replace | rm | tag |  | para
[5 empty] | fixed |  | odd |  |  | hv |  |  |  | tv1 |  |  |  |  | tv2 |  |  |  |  | oddChange
[5 empty] | basic | reserve | roadGeo | illumination | weather | init | action1 | action2 | action3 | init | action1 | action2 | action3 | action4 | init | action1 | action2 | action3 | action4 | action1 | action2 | action3 | action4
all_sim_paras
[5 empty] | method;;HIL&vehicle map;;K feature;;CC&ILC&ALC&nudge&power_management&AD_mode_ON_OFF&fallback&HMI&ad_page_display&sensor_wash&sensor_cooling&DSR&data_collection&K module;;PNC&perception&localization&PNC_loclization&PNC_perception&PNC_loclization_perception&K targetNum;;0 reserve;; reserve;; |  | default;;any&falt_straight uphill;%;K;step downhill;%;K;step rightCurve;%;K;step leftCurve;%;K;step | day;;standard&sunrise&sunset&K night;;standard&w/_light&w/o_light&K | sunny;;standard&K rainy;;standard&light&middle&heavy&K | speed;kph;K;step deviation;m;K;step lane;;default&left_most&right_most&mid_lane state;;ready&engage reserve01;;K reserve02;;K reserve03;;K reserve04;;K reserve05;;K | type;;AD_mode&engage_AD&lane_change&cancel_lane_change&read&write&frameLoss&K triggerTime;s;K;step triggerTTC;s;K;step triggerRelativeTV1;m;K;step triggerRelativeTV2;m;K;step triggerRelativeTunnel;;K;step triggerRelativeSolideLine;;K;step triggerEvent;;K triggerDelay;s;K;step triggerCircle;;in&out direction;;+1&-1 signal;;signal_lib framePara;;K;step sensor;;K btnTimes;;K;step msgName;;K msgCycleTime;;K;;step reserve01;;K reserve02;;K reserve03;;K reserve04;;K reserve05;;K | type;;AD_mode&engage_AD&lane_change&cancel_lane_change&read&write&frameLoss&K triggerTime;s;K;step triggerTTC;s;K;step triggerRelativeTV1;m;K;step triggerRelativeTV2;m;K;step triggerRelativeTunnel;;K;step triggerRelativeSolideLine;;K;step triggerEvent;;K triggerDelay;s;K;step triggerCircle;;in&out direction;;+1&-1 signal;;signal_lib framePara;;K;step sensor;;K btnTimes;;K;step msgName;;K msgCycleTime;;K;;step reserve01;;K reserve02;;K reserve03;;K reserve04;;K reserve05;;K | type;;AD_mode&engage_AD&lane_change&cancel_lane_change&read&write&frameLoss&K triggerTime;s;K;step triggerTTC;s;K;step triggerRelativeTV1;m;K;step triggerRelativeTV2;m;K;step triggerRelativeTunnel;;K;step triggerRelativeSolideLine;;K;step triggerEvent;;K triggerDelay;s;K;step triggerCircle;;in&out direction;;+1&-1 signal;;signal_lib framePara;;K;step sensor;;K btnTimes;;K;step msgName;;K msgCycleTime;;K;;step reserve01;;K reserve02;;K reserve03;;K reserve04;;K reserve05;;K | type;;sedan&truck&bus&pedestrian&bike&K speed;kph;K;step relativeHV;m;K;step relativeTV2;m;K;step lane;;0&-1&+1 deviation;m;K;step heading;;same&opposite reserve01;;K reserve02;;K reserve03;;K reserve04;;K reserve05;;K | type;;speed_change&lane_change&K speed;kph;K;step acc;mpss;K;step direction;;+1&-1 triggerRelativeHV;m;K;step triggerRelativeTV2;m;K;step triggerDelay;s;K;step triggerEvent;;K triggerCircle;;in&out triggerTime;s;K;step triggerTTC;s;K;step deviation;m;K;step duration;s;K reserve01;;K reserve02;;K reserve03;;K reserve04;;K reserve05;;K | type;;speed_change&lane_change&K speed;kph;K;step acc;mpss;K;step direction;;+1&-1 triggerRelativeHV;m;K;step triggerRelativeTV2;m;K;step triggerDelay;s;K;step triggerEvent;;K triggerCircle;;in&out triggerTime;s;K;step triggerTTC;s;K;step deviation;m;K;step duration;s;K reserve01;;K reserve02;;K reserve03;;K reserve04;;K reserve05;;K | type;;speed_change&lane_change&K speed;kph;K;step acc;mpss;K;step direction;;+1&-1 triggerRelativeHV;m;K;step triggerRelativeTV2;m;K;step triggerDelay;s;K;step triggerEvent;;K triggerCircle;;in&out triggerTime;s;K;step triggerTTC;s;K;step deviation;m;K;step duration;s;K reserve01;;K reserve02;;K reserve03;;K reserve04;;K reserve05;;K | type;;speed_change&lane_change&K speed;kph;K;step acc;mpss;K;step direction;;+1&-1 triggerRelativeHV;m;K;step triggerRelativeTV2;m;K;step triggerDelay;s;K;step triggerEvent;;K triggerCircle;;in&out triggerTime;s;K;step triggerTTC;s;K;step deviation;m;K;step duration;s;K reserve01;;K reserve02;;K reserve03;;K reserve04;;K reserve05;;K | type;;sedan&truck&bus&pedestrian&bike&K speed;kph;K;step relativeHV;m;K;step relativeTV1;m;K;step lane;;0&-1&+1 deviation;m;K;step heading;;same&opposite reserve01;;K reserve02;;K reserve03;;K reserve04;;K reserve05;;K | type;;speed_change&lane_change&K speed;kph;K;step acc;mpss;K;step direction;;+1&-1 triggerRelativeHV;m;K;step triggerRelativeTV1;m;K;step triggerDelay;s;K;step triggerEvent;;K triggerCircle;;in&out triggerTime;s;K;step triggerTTC;s;K;step deviation;m;K;step duration;s;K reserve01;;K reserve02;;K reserve03;;K reserve04;;K reserve05;;K | type;;speed_change&lane_change&K speed;kph;K;step acc;mpss;K;step direction;;+1&-1 triggerRelativeHV;m;K;step triggerRelativeTV1;m;K;step triggerDelay;s;K;step triggerEvent;;K triggerCircle;;in&out triggerTime;s;K;step triggerTTC;s;K;step deviation;m;K;step duration;s;K reserve01;;K reserve02;;K reserve03;;K reserve04;;K reserve05;;K | type;;speed_change&lane_change&K speed;kph;K;step acc;mpss;K;step direction;;+1&-1 triggerRelativeHV;m;K;step triggerRelativeTV1;m;K;step triggerDelay;s;K;step triggerEvent;;K triggerCircle;;in&out triggerTime;s;K;step triggerTTC;s;K;step deviation;m;K;step duration;s;K reserve01;;K reserve02;;K reserve03;;K reserve04;;K reserve05;;K | type;;speed_change&lane_change&K speed;kph;K;step acc;mpss;K;step direction;;+1&-1 triggerRelativeHV;m;K;step triggerRelativeTV1;m;K;step triggerDelay;s;K;step triggerEvent;;K triggerCircle;;in&out triggerTime;s;K;step triggerTTC;s;K;step deviation;m;K;step duration;s;K reserve01;;K reserve02;;K reserve03;;K reserve04;;K reserve05;;K | type;;rain&wind rainPara;;K;step windPara;;K;step triggerTime;s;K;step triggerDelay;s;K;step triggerEvent;;K duration;s;K reserve01;;K reserve02;;K reserve03;;K reserve04;;K reserve05;;K | type;;rain&wind rainPara;;K;step windPara;;K;step triggerTime;s;K;step triggerDelay;s;K;step triggerEvent;;K duration;s;K reserve01;;K reserve02;;K reserve03;;K reserve04;;K reserve05;;K | type;;rain&wind rainPara;;K;step windPara;;K;step triggerTime;s;K;step triggerDelay;s;K;step triggerEvent;;K duration;s;K reserve01;;K reserve02;;K reserve03;;K reserve04;;K reserve05;;K | type;;rain&wind rainPara;;K;step windPara;;K;step triggerTime;s;K;step triggerDelay;s;K;step triggerEvent;;K duration;s;K reserve01;;K reserve02;;K reserve03;;K reserve04;;K reserve05;;K
ONOFF_1 | AD_ON_OFF | 状态跳转，sleep跳power saving
ONOFF_1_1 | AD_ON_OFF | 条件： 1）系统处于sleep 2）ignition on 测试： 通过HMI判断，系统状态是否跳转至power saving |  | 3358 | method;;vehicle feature;;AD_mode_ON_OFF
ONOFF_2 | AD_ON_OFF | 状态跳转，power saving跳sleep
ONOFF_2_1 | AD_ON_OFF | 条件： 1）系统处于power saving 2）ignition off 测试： 通过HMI判断，系统状态是否跳转至sleep |  | 3361 | method;;vehicle feature;;AD_mode_ON_OFF
ONOFF_3 | AD_ON_OFF | 状态跳转，power saving跳not ready
ONOFF_3_1 | AD_ON_OFF | 条件： 1）系统处于power saving 2) power 按键1次，刚开始初始化 测试： 通过HMI判断，系统刚开始init时，是否跳转至not ready |  | 3363/3365 | method;;HIL&vehicle map;;1_1 feature;;AD_mode_ON_OFF |  | default;;any | day;;standard | sunny;;standard | speed;kph;0 lane;;default state;;ready | type;;write triggerTime;s;5 signal;;signal_lib btnTimes;;2 | type;;write triggerTime;s;10 signal;;signal_lib btnTimes;;1
ONOFF_3_2 | AD_ON_OFF | 条件： 1）系统处于power saving 2) power 按键1次，硬件已初始化，但定位尚未收敛 测试： 通过HMI判断，系统init完成但是定位未收敛时，是否跳转至not ready |  | 3363/3365 | method;;HIL&vehicle map;;1_1 feature;;AD_mode_ON_OFF |  | default;;any | day;;standard | sunny;;standard | speed;kph;0 lane;;default state;;ready | type;;write triggerTime;s;5 signal;;signal_lib btnTimes;;2 | type;;write triggerTime;s;10 signal;;signal_lib btnTimes;;1
ONOFF_3_3 | AD_ON_OFF | 条件： 1）系统处于power saving 2) power 按键1次 3）初始化过程中，ADS系统发生报错（比如某个sensor通讯异常或者某个soc或硬件异常） 测试： 通过HMI判断，init失败导致fault，系统是否跳转至not ready |  | 3363/3429 | method;;HIL map;;1_1 feature;;AD_mode_ON_OFF |  | default;;any | day;;standard | sunny;;standard | speed;kph;0 lane;;default state;;ready | type;;write triggerTime;s;5 signal;;signal_lib btnTimes;;2 | type;;write triggerTime;s;10 signal;;signal_lib btnTimes;;1 | type;;write triggerTime;s;15 signal;;signal_lib
ONOFF_3_4 | AD_ON_OFF | 条件： 1）系统处于power saving 2) power 按键1次 3）初始化过程中，车辆条件不满足导致报错（比如动力或制动单元存在故障码或通讯异常） 测试： 通过HMI判断，init失败导致inhibit，系统是否跳转至not ready |  | 3363/3430 | method;;HIL map;;1_1 feature;;AD_mode_ON_OFF |  | default;;any | day;;standard | sunny;;standard | speed;kph;0 lane;;default state;;ready | type;;write triggerTime;s;5 signal;;signal_lib btnTimes;;2 | type;;write triggerTime;s;10 signal;;signal_lib btnTimes;;1 | type;;write triggerTime;s;15 signal;;signal_lib
ONOFF_3_5 | AD_ON_OFF | 条件： 1）系统处于power saving 2) power 按键1次 3）初始化过程中，驾驶员条件不满足导致报错（比如驾驶员不在座位上） 测试： 通过HMI判断，init失败导致inhibit，系统是否跳转至not ready |  | 3363/3432 | method;;HIL&vehicle map;;1_1 feature;;AD_mode_ON_OFF |  | default;;any | day;;standard | sunny;;standard | speed;kph;0 lane;;default state;;ready | type;;write triggerTime;s;5 signal;;signal_lib btnTimes;;2 | type;;write triggerTime;s;10 signal;;signal_lib btnTimes;;1 | type;;write triggerTime;s;15 signal;;signal_lib
ONOFF_3_6 | AD_ON_OFF | 条件： 1）系统处于power saving 2) power 按键1次 3）初始化过程中，odd条件不满足导致报错（比如，未处于高速路上） 测试： 通过HMI判断，init失败导致inhibit，系统是否跳转至not ready |  | 3363/3431 | method;;vehicle feature;;AD_mode_ON_OFF
ONOFF_4 | AD_ON_OFF | 状态跳转，not_ready跳sleep |  | 0
ONOFF_4_1 | AD_ON_OFF | 条件： 1）系统处于not_ready时 2）ignition off 测试： 系统状态是否跳转至sleep |  | 3409/3429/3430/3432/3431 | method;;vehicle feature;;AD_mode_ON_OFF
ONOFF_5 | AD_ON_OFF | 状态跳转，not_ready跳power saving |  | 0
ONOFF_5_1 | AD_ON_OFF | 条件： 1）系统处于not_ready时 2）power 按键2次 测试： 通过HMI判断，系统状态是否跳转至power saving |  | 3366/3429/3430/3432/3431 | method;;HIL&vehicle map;;1_1 feature;;AD_mode_ON_OFF |  | default;;any | day;;standard | sunny;;standard | speed;kph;0 lane;;default state;;ready | type;;write triggerTime;s;5 signal;;signal_lib | type;;write triggerTime;s;10 signal;;signal_lib btnTimes;;2
ONOFF_6 | AD_ON_OFF | 状态跳转，not_ready跳ready |  | 0
ONOFF_6_1 | AD_ON_OFF | 条件： 1）系统处于not_ready时 2）系统正常init完成 测试： 通过HMI判断，系统状态是否跳转至ready |  | 3377/3458 | method;;HIL&vehicle map;;1_1 feature;;AD_mode_ON_OFF |  | default;;any | day;;standard | sunny;;standard | speed;kph;0 lane;;default state;;ready | type;;write triggerTime;s;5 signal;;signal_lib btnTimes;;2 | type;;write triggerTime;s;10 signal;;signal_lib btnTimes;;1
ONOFF_6_2 | AD_ON_OFF | 条件： 1）系统处于not_ready时 2）因车辆故障init失败，当故障原因消除后（比如动力或制动单元存在故障码或通讯异常） 测试： 通过HMI判断，系统状态是否跳转至ready |  | 3377/3458/3430 | method;;HIL map;;1_1 feature;;AD_mode_ON_OFF |  | default;;any | day;;standard | sunny;;standard | speed;kph;0 lane;;default state;;ready | type;;write triggerTime;s;5 signal;;signal_lib | type;;write triggerTime;s;10 signal;;signal_lib
ONOFF_6_3 | AD_ON_OFF | 条件： 1）系统处于not_ready时 2）因驾驶员原因init失败，当故障原因消除后（比如驾驶员不在座位上） 测试： 通过HMI判断，系统状态是否跳转至ready |  | 3377/3458/3432 | method;;HIL map;;1_1 feature;;AD_mode_ON_OFF |  | default;;any | day;;standard | sunny;;standard | speed;kph;0 lane;;default state;;ready | type;;write triggerTime;s;5 signal;;signal_lib | type;;write triggerTime;s;10 signal;;signal_lib
ONOFF_6_4 | AD_ON_OFF | 条件： 1）系统处于not_ready时 2）因超出odd原因init失败，当故障原因消除后（比如，未处于高速路上） 测试： 通过HMI判断，系统状态是否跳转至ready |  | 3377/3458/3431 | method;;vehicle feature;;AD_mode_ON_OFF
ONOFF_6_5 | AD_ON_OFF | 条件： 1）系统处于not_ready时 2）因ADS故障init失败，当故障原因消除后（比如某个sensor通讯异常或者某个soc或硬件异常） 测试： 通过HMI判断，系统状态是否跳转至ready |  | 3377/3458/3429 | method;;HIL map;;1_1 feature;;AD_mode_ON_OFF |  | default;;any | day;;standard | sunny;;standard | speed;kph;0 lane;;default state;;ready | type;;write triggerTime;s;5 signal;;signal_lib | type;;write triggerTime;s;10 signal;;signal_lib
ONOFF_7 | AD_ON_OFF | 跳转测试，ready跳sleep
ONOFF_7_1 | AD_ON_OFF | 条件： 1）系统处于ready时 2）ignition off 测试： 系统状态是否跳转至sleep |  | 3421/3423 | method;;vehicle map;;1_1 feature;;AD_mode_ON_OFF
ONOFF_8 | AD_ON_OFF | 跳转测试，ready跳power saving
ONOFF_8_1 | AD_ON_OFF | 条件： 1）系统处于ready时 2）power 按键2次 测试： 通过HMI判断，系统状态是否跳转至power saving |  | 3414/3436 | method;;HIL&vehicle map;;1_1 feature;;AD_mode_ON_OFF |  | default;;any | day;;standard | sunny;;standard | speed;kph;0 lane;;default state;;ready | type;;write triggerTime;s;5 signal;;signal_lib btnTimes;;2
ONOFF_9 | AD_ON_OFF | 跳转测试，ready跳not ready
ONOFF_9_1 | AD_ON_OFF | 条件： 1）系统处于ready时 2）发生车辆故障 测试： 通过HMI判断，系统状态是否跳转至not ready |  | 3383/3386/3430 | method;;HIL map;;1_1 feature;;AD_mode_ON_OFF |  | default;;any | day;;standard | sunny;;standard | speed;kph;0 lane;;default state;;ready | type;;write triggerTime;s;5 signal;;signal_lib
ONOFF_9_2 | AD_ON_OFF | 条件： 1）系统处于ready时 2）因驾驶员原因触发故障 测试： 通过HMI判断，系统状态是否跳转至not ready |  | 3383/3386/3432 | method;;HIL map;;1_1 feature;;AD_mode_ON_OFF |  | default;;any | day;;standard | sunny;;standard | speed;kph;0 lane;;default state;;ready | type;;write triggerTime;s;5 signal;;signal_lib
ONOFF_9_3 | AD_ON_OFF | 条件： 1）系统处于ready时 2）因超出odd原因触发故障 测试： 通过HMI判断，系统状态是否跳转至not ready |  | 3383/3386/3431 | method;;vehicle feature;;AD_mode_ON_OFF
ONOFF_9_4 | AD_ON_OFF | 条件： 1）系统处于ready时 2）ADS系统故障（比如某个sensor通讯异常或者某个soc或硬件异常） 测试： 通过HMI判断，系统状态是否跳转至not ready |  | 3383/3386/3429 | method;;HIL map;;1_1 feature;;AD_mode_ON_OFF |  | default;;any | day;;standard | sunny;;standard | speed;kph;0 lane;;default state;;ready | type;;write triggerTime;s;5 signal;;signal_lib
ONOFF_9_5 | AD_ON_OFF | 条件： 1）系统处于ready时 2）ADS系统故障（定位信号异常） 测试： 通过HMI判断，系统状态是否跳转至not ready |  | 3383/3386/3429 | method;;vehicle feature;;AD_mode_ON_OFF
ONOFF_10 | AD_ON_OFF | 跳转测试，ready跳engage
ONOFF_10_1 | AD_ON_OFF | 条件： 1）系统处于ready时 2）active 按键1次 测试： 通过HMI判断，系统状态是否跳转至engage |  | 3388 | method;;HIL&vehicle map;;1_1 feature;;AD_mode_ON_OFF |  | default;;any | day;;standard | sunny;;standard | speed;kph;60 lane;;default state;;ready | type;;write triggerTime;s;5 signal;;signal_lib btnTimes;;1
ONOFF_11 | AD_ON_OFF | 跳转测试，engage跳sleep |  | 0
ONOFF_11_1 | AD_ON_OFF | 条件： 1）系统处于engage时 2）ignition off 3）车速低于 K_speed 测试： 通过HMI判断，系统状态是否跳转至sleep |  | 3425/3427 | method;;vehicle feature;;AD_mode_ON_OFF
ONOFF_12 | AD_ON_OFF | 跳转测试，engage跳ready
ONOFF_12_1 | AD_ON_OFF | 条件： 1）系统处于engage时 2）active 按键2次 测试： 通过HMI判断，系统状态是否跳转至ready |  | 3390/3459 | method;;HIL&vehicle map;;1_1 feature;;AD_mode_ON_OFF |  | default;;any | day;;standard | sunny;;standard | speed;kph;0 lane;;default state;;engage | type;;write triggerTime;s;5 signal;;signal_lib btnTimes;;2
ONOFF_12_2 | AD_ON_OFF | 条件： 1）系统处于engage时 2）司机方向盘接管 测试： 通过HMI判断，系统状态是否跳转至ready |  | / | method;;HIL&vehicle map;;1_1 feature;;AD_mode_ON_OFF |  | default;;any | day;;standard | sunny;;standard | speed;kph;0 lane;;default state;;engage | type;;write triggerTime;s;5 signal;;signal_lib
ONOFF_12_3 | AD_ON_OFF | 条件： 1）系统处于engage时 2）司机刹车接管 测试： 通过HMI判断，系统状态是否跳转至ready |  | / | method;;HIL&vehicle map;;1_1 feature;;AD_mode_ON_OFF |  | default;;any | day;;standard | sunny;;standard | speed;kph;0 lane;;default state;;engage | type;;write triggerTime;s;5 signal;;signal_lib
ONOFF_13 | AD_ON_OFF | 跳转测试，engage跳not ready
ONOFF_13_1 | AD_ON_OFF | 条件： 1）系统处于engage时 2）车辆原因导致fallback 测试： 通过HMI判断，系统状态是否跳转至not ready |  | 3399/3430 | method;;HIL map;;1_1 feature;;AD_mode_ON_OFF |  | default;;any | day;;standard | sunny;;standard | speed;kph;0 lane;;default state;;engage | type;;write triggerTime;s;5 signal;;signal_lib
ONOFF_13_2 | AD_ON_OFF | 条件： 1）系统处于engage时 2）驾驶员原因导致fallback 测试： 通过HMI判断，系统状态是否转至not ready |  | 3399/3432 | method;;HIL map;;1_1 feature;;AD_mode_ON_OFF |  | default;;any | day;;standard | sunny;;standard | speed;kph;0 lane;;default state;;engage | type;;write triggerTime;s;5 signal;;signal_lib
ONOFF_13_3 | AD_ON_OFF | 条件： 1）系统处于engage时 2）odd原因导致fallback 测试： 通过HMI判断，系统状态是否跳转至not ready |  | 3399/3431 | method;;vehicle feature;;AD_mode_ON_OFF
ONOFF_13_4 | AD_ON_OFF | 条件： 1）系统处于engage时 2）ADS系统故障原因导致fallback 测试： 通过HMI判断，系统状态是否跳转至not ready |  | 3399/3429 | method;;HIL map;;1_1 feature;;AD_mode_ON_OFF |  | default;;any | day;;standard | sunny;;standard | speed;kph;0 lane;;default state;;engage | type;;write triggerTime;s;5 signal;;signal_lib
ONOFF_14 | AD_ON_OFF | sleep状态
ONOFF_14_1 | AD_ON_OFF | 系统处于sleep时 状态检查：（实车无法确认的状态，实车做参考） ADU以及所有sensor均不工作 |  | 3022/3024 | method;;vehicle feature;;AD_mode_ON_OFF
ONOFF_15 | AD_ON_OFF | power saving状态
ONOFF_15_1 | AD_ON_OFF | 系统处于power saving时 HMI测试： HMI提示驾驶员当前处于 power saving |  | / | method;;HIL&vehicle map;;1_1 feature;;AD_mode_ON_OFF |  | default;;any | day;;standard | sunny;;standard | speed;kph;0 lane;;default state;;ready | type;;write triggerTime;s;5 signal;;signal_lib btnTimes;;2
ONOFF_15_2 | AD_ON_OFF | 系统处于power saving时， 状态检查：（实车无法确认的状态，实车做参考） 1）仅XEON和aurix工作，其他芯片不工作 2）内置新纳被唤醒 3）lidar和camera不唤醒 |  | 3029/3433/3116 | method;;HIL&vehicle map;;1_1 feature;;AD_mode_ON_OFF |  | default;;any | day;;standard | sunny;;standard | speed;kph;0 lane;;default state;;ready | type;;write triggerTime;s;5 signal;;signal_lib btnTimes;;2
ONOFF_15_3 | AD_ON_OFF | 系统处于power saving时， 按键误操作测试： 1）active按键1次，系统不响应 2）HMI提醒驾驶员驾驶员需先按power on？？ |  | 3338 | method;;HIL&vehicle map;;1_1 feature;;AD_mode_ON_OFF |  | default;;any | day;;standard | sunny;;standard | speed;kph;0 lane;;default state;;ready | type;;write triggerTime;s;5 signal;;signal_lib btnTimes;;2 | type;;write triggerTime;s;10 signal;;signal_lib btnTimes;;1
ONOFF_16 | AD_ON_OFF | not_ready状态，正在init |  | 0
ONOFF_16_1 | AD_ON_OFF | 系统处于not_ready，init情况1， 硬件还在初始化 HMI测试： 1）HMI提示驾驶员当前处于 not ready 2）HMI提示驾驶员当前系统状态buready 或者 正在初始化？？ |  | 3028/3363/3440/3439/3464/3034/3035/3038/3336/3424/3441/3319/3318/3036/3330/3337/3348/3448/3037/3347/3413/3444/3042/3043/3044/3040/3320/3322/3321/3039 | method;;vehicle feature;;AD_mode_ON_OFF
ONOFF_16_2 | AD_ON_OFF | 系统处于not_ready，nit情况1， 硬件还在初始化 状态检查：（实车无法确认的状态，实车做参考） 1）仅XEON和aurix已唤醒，其他芯片正在唤醒中 2）sensor，lidar和camera正在唤醒中 |  | 3028/3363/3440/3439/3464/3034/3035/3038/3336/3424/3441/3319/3318/3036/3330/3337/3348/3448/3037/3347/3413/3444/3042/3043/3044/3040/3320/3322/3321/3039 | method;;vehicle feature;;AD_mode_ON_OFF
ONOFF_16_3 | AD_ON_OFF | 系统处于not_ready，init情况2，硬件已初始化，但定位未收敛 HMI测试： 1）HMI提示驾驶员当前处于 not ready 2）HMI提示驾驶员当前系统状态不ready 或者 定位状态不ready？？ |  | 3028/3363/3440/3439/3464/3034/3035/3038/3336/3424/3441/3319/3318/3036/3330/3337/3348/3448/3037/3347/3413/3444/3042/3043/3044/3040/3320/3322/3321/3039 | method;;vehicle feature;;AD_mode_ON_OFF
ONOFF_16_4 | AD_ON_OFF | 系统处于not_ready，init情况2，硬件已初始化，但定位未收敛 状态检查：（实车无法确认的状态，实车做参考） 1）芯片已唤醒 2）sensor已唤醒 |  | 3028/3363/3440/3439/3464/3034/3035/3038/3336/3424/3441/3319/3318/3036/3330/3337/3348/3448/3037/3347/3413/3444/3042/3043/3044/3040/3320/3322/3321/3039 | method;;vehicle feature;;AD_mode_ON_OFF
ONOFF_16_5 | AD_ON_OFF | 系统处于not_ready，init情况1， 硬件还在初始化 按键误操作测试： 1）active按键1次，系统不响应 2）HMI提醒驾驶员驾驶员系统状态不ready or 正在初始化？？ |  | 3028/3363/3440/3439/3464/3034/3035/3038/3336/3424/3441/3319/3318/3036/3330/3337/3348/3448/3037/3347/3413/3444/3042/3043/3044/3040/3320/3322/3321/3039 | method;;HIL&vehicle map;;1_1 feature;;AD_mode_ON_OFF |  | default;;any | day;;standard | sunny;;standard | speed;kph;0 lane;;default state;;ready | type;;write triggerTime;s;5 signal;;signal_lib btnTimes;;2 | type;;write triggerTime;s;10 signal;;signal_lib btnTimes;;1 | type;;write triggerTime;s;11 signal;;signal_lib btnTimes;;1
ONOFF_16_6 | AD_ON_OFF | 系统处于not_ready，init情况2，硬件已初始化，但定位未收敛 1）active按键1次，系统不响应 2）HMI提醒驾驶员驾驶员系统状态不ready or 正在初始化？？ |  | 3028/3363/3440/3439/3464/3034/3035/3038/3336/3424/3441/3319/3318/3036/3330/3337/3348/3448/3037/3347/3413/3444/3042/3043/3044/3040/3320/3322/3321/3039 | method;;vehicle feature;;AD_mode_ON_OFF
ONOFF_16_7 | AD_ON_OFF | 系统处于not_ready，init情况1， 硬件还在初始化 按键误操作测试： 1）power按键1次，系统不响应 2）HMI提醒驾驶员当前已full function？？ |  | 3028/3363/3440/3439/3464/3034/3035/3038/3336/3424/3441/3319/3318/3036/3330/3337/3348/3448/3037/3347/3413/3444/3042/3043/3044/3040/3320/3322/3321/3039 | method;;HIL&vehicle map;;1_1 feature;;AD_mode_ON_OFF |  | default;;any | day;;standard | sunny;;standard | speed;kph;0 lane;;default state;;ready | type;;write triggerTime;s;5 signal;;signal_lib btnTimes;;2 | type;;write triggerTime;s;10 signal;;signal_lib btnTimes;;1 | type;;write triggerTime;s;11 signal;;signal_lib btnTimes;;1
ONOFF_16_8 | AD_ON_OFF | 系统处于not_ready，init情况2，硬件已初始化，但定位未收敛 按键误操作测试： 1）power按键1次，系统不响应 2）HMI提醒驾驶员当前已full function？？ |  | 3028/3363/3440/3439/3464/3034/3035/3038/3336/3424/3441/3319/3318/3036/3330/3337/3348/3448/3037/3347/3413/3444/3042/3043/3044/3040/3320/3322/3321/3039 | method;;vehicle feature;;AD_mode_ON_OFF
ONOFF_16_9 | AD_ON_OFF | 系统处于not_ready，init情况2，硬件已初始化，定位收敛持续时间因小于 K_initTime_locPrecision |  | 3028/3363/3440/3439/3464/3034/3035/3038/3336/3424/3441/3319/3318/3036/3330/3337/3348/3448/3037/3347/3413/3444/3042/3043/3044/3040/3320/3322/3321/3039 | method;;vehicle feature;;AD_mode_ON_OFF
ONOFF_17 | AD_ON_OFF | not_ready状态，init失败
ONOFF_17_1 | AD_ON_OFF | 系统处于not_ready，init失败1， 因车辆原因 HMI测试： 1）HMI提示驾驶员当前处于 not ready 2）HMI提示驾驶员inhibit的原因？？ |  | 3047/3445/3045/3323/3046/3415/3446/3050/3048/3324/3354/3049/3430 | method;;HIL map;;1_1 feature;;AD_mode_ON_OFF |  | default;;any | day;;standard | sunny;;standard | speed;kph;0 lane;;default state;;ready | type;;write triggerTime;s;5 signal;;signal_lib
ONOFF_17_2 | AD_ON_OFF | 系统处于not_ready，init失败1， 因驾驶员原因 HMI测试： 1）HMI提示驾驶员当前处于 not ready 2）HMI提示驾驶员inhibit的原因？？ |  | 3047/3445/3045/3323/3046/3415/3446/3050/3048/3324/3354/3049/3432 | method;;HIL&vehicle map;;1_1 feature;;AD_mode_ON_OFF |  | default;;any | day;;standard | sunny;;standard | speed;kph;0 lane;;default state;;ready | type;;write triggerTime;s;5 signal;;signal_lib
ONOFF_17_3 | AD_ON_OFF | 系统处于not_ready，init失败1， 因odd原因 HMI测试： 1）HMI提示驾驶员当前处于 not ready 2）HMI提示驾驶员inhibit的原因？？ |  | 3047/3445/3045/3323/3046/3415/3446/3050/3048/3324/3354/3049/3431 | method;;vehicle feature;;AD_mode_ON_OFF
ONOFF_17_4 | AD_ON_OFF | 系统处于not_ready，init失败2，因ADS系统故障 HMI测试： 1）HMI提示驾驶员当前处于 not ready 2）HMI提示驾驶员fault的原因？？ |  | 3047/3445/3045/3323/3046/3415/3446/3050/3048/3324/3354/3049/3429 | method;;HIL map;;1_1 feature;;AD_mode_ON_OFF |  | default;;any | day;;standard | sunny;;standard | speed;kph;0 lane;;default state;;ready | type;;write triggerTime;s;5 signal;;signal_lib
ONOFF_17_5 | AD_ON_OFF | 系统处于not_ready，两个及以上init失败1，比如驾驶员和odd原因 HMI测试： 1）HMI提示驾驶员当前处于 not ready 2）HMI提示驾驶员inhibit的原因？？ |  | 3047/3445/3045/3323/3046/3415/3446/3050/3048/3324/3354/3049/3430/3432/3431/3429 | method;;vehicle feature;;AD_mode_ON_OFF
ONOFF_17_6 | AD_ON_OFF | 系统处于not_ready，两个及init失败1和2，比如驾驶员和ADS系统故障 HMI测试： 1）HMI提示驾驶员当前处于 not ready 2）HMI提示驾驶员inhibit的原因？？ |  | 3047/3445/3045/3323/3046/3415/3446/3050/3048/3324/3354/3049/3430/3432/3431/3429 | method;;HIL map;;1_1 feature;;AD_mode_ON_OFF |  | default;;any | day;;standard | sunny;;standard | speed;kph;0 lane;;default state;;ready | type;;write triggerTime;s;5 signal;;signal_lib
ONOFF_17_7 | AD_ON_OFF | 系统处于not_ready，init失败1， 因车辆原因 按键误操作测试： 1）active按键1次，系统不响应 2）HMI提醒驾驶员驾驶员初始化失败 或者具体原因？？ |  | 3047/3445/3045/3323/3046/3415/3446/3050/3048/3324/3354/3049/3430 | method;;HIL&vehicle map;;1_1 feature;;AD_mode_ON_OFF |  | default;;any | day;;standard | sunny;;standard | speed;kph;0 lane;;default state;;ready | type;;write triggerTime;s;5 signal;;signal_lib | type;;write triggerTime;s;10 signal;;signal_lib btnTimes;;1
ONOFF_17_8 | AD_ON_OFF | 系统处于not_ready，init失败1， 因驾驶员原因 按键误操作测试： 1）active按键1次，系统不响应 2）HMI提醒驾驶员驾驶员初始化失败 或者具体原因？？ |  | 3047/3445/3045/3323/3046/3415/3446/3050/3048/3324/3354/3049/3432 | method;;HIL&vehicle map;;1_1 feature;;AD_mode_ON_OFF |  | default;;any | day;;standard | sunny;;standard | speed;kph;0 lane;;default state;;ready | type;;write triggerTime;s;5 signal;;signal_lib | type;;write triggerTime;s;10 signal;;signal_lib btnTimes;;1
ONOFF_17_9 | AD_ON_OFF | 系统处于not_ready，init失败1， 因odd原因 按键误操作测试： 1）active按键1次，系统不响应 2）HMI提醒驾驶员驾驶员初始化失败 或者具体原因？？ |  | 3047/3445/3045/3323/3046/3415/3446/3050/3048/3324/3354/3049/3431 | method;;vehicle feature;;AD_mode_ON_OFF
ONOFF_17_10 | AD_ON_OFF | 系统处于not_ready，init失败2，因ADS系统故障 按键误操作测试： 1）active按键1次，系统不响应 2）HMI提醒驾驶员驾驶员初始化失败 或者具体原因？？ |  | 3047/3445/3045/3323/3046/3415/3446/3050/3048/3324/3354/3049/3429 | method;;HIL&vehicle map;;1_1 feature;;AD_mode_ON_OFF |  | default;;any | day;;standard | sunny;;standard | speed;kph;0 lane;;default state;;ready | type;;write triggerTime;s;5 signal;;signal_lib | type;;write triggerTime;s;10 signal;;signal_lib btnTimes;;1
ONOFF_17_11 | AD_ON_OFF | 系统处于not_ready，init失败1， 因驾驶员原因 按键误操作测试： 1）power按键1次，系统不响应 2）HMI提醒驾驶员当前已full function？？ |  | 3047/3445/3045/3323/3046/3415/3446/3050/3048/3324/3354/3049/3432 | method;;HIL&vehicle map;;1_1 feature;;AD_mode_ON_OFF |  | default;;any | day;;standard | sunny;;standard | speed;kph;0 lane;;default state;;ready | type;;write triggerTime;s;5 signal;;signal_lib | type;;write triggerTime;s;10 signal;;signal_lib btnTimes;;1
ONOFF_17_12 | AD_ON_OFF | 系统处于not_ready，init失败2，因ADS系统故障 按键误操作测试： 1）power按键1次，系统不响应 2）HMI提醒驾驶员当前已full function？？ |  | 3047/3445/3045/3323/3046/3415/3446/3050/3048/3324/3354/3049/3429 | method;;HIL&vehicle map;;1_1 feature;;AD_mode_ON_OFF |  | default;;any | day;;standard | sunny;;standard | speed;kph;0 lane;;default state;;ready | type;;write triggerTime;s;5 signal;;signal_lib | type;;write triggerTime;s;10 signal;;signal_lib btnTimes;;1
ONOFF_17_13 | AD_ON_OFF | 系统处于not_ready，init失败1， 因驾驶员原因 状态测试： 1）相关硬件均被唤醒不受影响 |  | 3047/3445/3045/3323/3046/3415/3446/3050/3048/3324/3354/3049/3432 | method;;HIL&vehicle map;;1_1 feature;;AD_mode_ON_OFF |  | default;;any | day;;standard | sunny;;standard | speed;kph;0 lane;;default state;;ready | type;;write triggerTime;s;5 signal;;signal_lib
ONOFF_17_14 | AD_ON_OFF | 系统处于not_ready，init失败2，因ADS系统故障 状态测试： 1）与报错无关的硬件依然被唤醒 |  | 3047/3445/3045/3323/3046/3415/3446/3050/3048/3324/3354/3049/3429 | method;;HIL map;;1_1 feature;;AD_mode_ON_OFF |  | default;;any | day;;standard | sunny;;standard | speed;kph;0 lane;;default state;;ready | type;;write triggerTime;s;5 signal;;signal_lib
ONOFF_18 | AD_ON_OFF | ready状态
ONOFF_18_1 | AD_ON_OFF | 系统处于ready时 HMI测试： HMI提示驾驶员系统ready，可以进自动驾驶？？ |  | 3451/3334/3333/3332/3051/3350 | method;;HIL&vehicle map;;1_1 feature;;AD_mode_ON_OFF |  | default;;any | day;;standard | sunny;;standard | speed;kph;0 lane;;default state;;ready
ONOFF_18_2 | AD_ON_OFF | 系统处于ready时 状态检查： 所有硬件均正常工作，无诊断异常 |  | 3451/3334/3333/3332/3051/3350 | method;;HIL&vehicle map;;1_1 feature;;AD_mode_ON_OFF |  | default;;any | day;;standard | sunny;;standard | speed;kph;0 lane;;default state;;ready
ONOFF_18_3 | AD_ON_OFF | 系统处于ready时 按键误操作测试： 1）power按键1次，无响应 2）HMI提示已经处于fullfunction，请active？？ |  | 3451/3334/3333/3332/3051/3350 | method;;HIL&vehicle map;;1_1 feature;;AD_mode_ON_OFF |  | default;;any | day;;standard | sunny;;standard | speed;kph;0 lane;;default state;;ready | type;;write triggerTime;s;5 signal;;signal_lib btnTimes;;1
ONOFF_18_4 | AD_ON_OFF | 系统处于ready时 按键误操作测试： 1）active按键2次，无响应 2）HMI提示请按键active一次？？ |  | 3451/3334/3333/3332/3051/3350 | method;;HIL&vehicle map;;1_1 feature;;AD_mode_ON_OFF |  | default;;any | day;;standard | sunny;;standard | speed;kph;0 lane;;default state;;ready | type;;write triggerTime;s;5 signal;;signal_lib btnTimes;;2
ONOFF_19 | AD_ON_OFF | engage状态
ONOFF_19_1 | AD_ON_OFF | 系统处于engage时 HMI测试： HMI提示驾驶员系统处于engage开始自动驾驶 |  | 3066/3426/3428/3065 | method;;HIL&vehicle map;;1_1 feature;;AD_mode_ON_OFF |  | default;;any | day;;standard | sunny;;standard | speed;kph;0 lane;;default state;;engage
ONOFF_19_2 | AD_ON_OFF | 系统处于engage时 状态检查： 1）所有硬件均正常工作，无诊断异常 2）车辆处于自动驾驶 |  | 3066/3426/3428/3065 | method;;HIL&vehicle map;;1_1 feature;;AD_mode_ON_OFF |  | default;;any | day;;standard | sunny;;standard | speed;kph;0 lane;;default state;;engage
ONOFF_19_3 | AD_ON_OFF | 系统处于engage时 按键误操作测试： 1）power按键误操作1次，无响应 2）HMI提示当前已处于fullfunction？？ |  | 3066/3426/3428/3065 | method;;HIL&vehicle map;;1_1 feature;;AD_mode_ON_OFF |  | default;;any | day;;standard | sunny;;standard | speed;kph;0 lane;;default state;;engage | type;;write triggerTime;s;5 signal;;signal_lib btnTimes;;1
ONOFF_19_4 | AD_ON_OFF | 系统处于engage时 按键误操作测试： 1）power按键误操作2次，无响应 2）HMI是否需要提示engage状态下不可以power saving？？ |  | 3066/3426/3428/3065 | method;;HIL&vehicle map;;1_1 feature;;AD_mode_ON_OFF |  | default;;any | day;;standard | sunny;;standard | speed;kph;0 lane;;default state;;engage | type;;write triggerTime;s;5 signal;;signal_lib btnTimes;;2
ONOFF_19_5 | AD_ON_OFF | 系统处于engage时 按键误操作测试： 1）active按键误操作1次，无响应 2）HMI是否需要提示系统已active？？ |  | 3066/3426/3428/3065 | method;;HIL&vehicle map;;1_1 feature;;AD_mode_ON_OFF |  | default;;any | day;;standard | sunny;;standard | speed;kph;0 lane;;default state;;engage | type;;write triggerTime;s;5 signal;;signal_lib btnTimes;;1
ONOFF_20 | AD_ON_OFF | not_ready状态，engage状态下fallback
ONOFF_20_1 | AD_ON_OFF | 系统处于not_ready，从engage状态下， 因车辆原因fallback HMI测试： 1）HMI提示驾驶员当前处于 not ready 2）HMI提示驾驶员inhibit的原因？？ |  | 3345/3062/3457 | method;;HIL map;;1_1 feature;;AD_mode_ON_OFF |  | default;;any | day;;standard | sunny;;standard | speed;kph;0 lane;;default state;;engage | type;;write triggerTime;s;5 signal;;signal_lib
ONOFF_20_2 | AD_ON_OFF | 系统处于not_ready，从engage状态下， 因驾驶员原因fallback HMI测试： 1）HMI提示驾驶员当前处于 not ready 2）HMI提示驾驶员inhibit的原因？？ |  | 3345/3062/3457 | method;;HIL&vehicle map;;1_1 feature;;AD_mode_ON_OFF |  | default;;any | day;;standard | sunny;;standard | speed;kph;0 lane;;default state;;engage | type;;write triggerTime;s;5 signal;;signal_lib
ONOFF_20_3 | AD_ON_OFF | 系统处于not_ready，从engage状态下， 因odd原因fallback HMI测试： 1）HMI提示驾驶员当前处于 not ready 2）HMI提示驾驶员inhibit的原因？？ |  | 3345/3062/3457 | method;;vehicle feature;;AD_mode_ON_OFF
ONOFF_20_4 | AD_ON_OFF | 系统处于not_ready，从engage状态下， 因ADS系统故障原因fallback HMI测试： 1）HMI提示驾驶员当前处于 not ready 2）HMI提示驾驶员fault的原因？？ |  | 3345/3062/3457 | method;;HIL map;;1_1 feature;;AD_mode_ON_OFF |  | default;;any | day;;standard | sunny;;standard | speed;kph;0 lane;;default state;;engage | type;;write triggerTime;s;5 signal;;signal_lib
ONOFF_20_5 | AD_ON_OFF | 系统处于not_ready，从engage状态下， 因车辆原因fallback 按键误操作测试： 1）active按键1次，系统不响应 2）HMI提醒驾驶员请排除原因再继续AD？？ |  | 3345/3062/3457 | method;;HIL map;;1_1 feature;;AD_mode_ON_OFF |  | default;;any | day;;standard | sunny;;standard | speed;kph;0 lane;;default state;;engage | type;;write triggerTime;s;5 signal;;signal_lib | type;;write triggerTime;s;10 signal;;signal_lib btnTimes;;1
ONOFF_20_6 | AD_ON_OFF | 系统处于not_ready，从engage状态下， 因驾驶员原因fallback 按键误操作测试： 1）active按键1次，系统不响应 2）HMI提醒驾驶员请排除原因再继续AD？？ |  | 3345/3062/3457 | method;;HIL&vehicle map;;1_1 feature;;AD_mode_ON_OFF |  | default;;any | day;;standard | sunny;;standard | speed;kph;0 lane;;default state;;engage | type;;write triggerTime;s;5 signal;;signal_lib | type;;write triggerTime;s;10 signal;;signal_lib btnTimes;;1
ONOFF_20_7 | AD_ON_OFF | 系统处于not_ready，从engage状态下， 因odd原因fallback 按键误操作测试： 1）active按键1次，系统不响应 2）HMI提醒驾驶员请排除原因再继续AD？？ |  | 3345/3062/3457 | method;;vehicle feature;;AD_mode_ON_OFF
ONOFF_20_8 | AD_ON_OFF | 系统处于not_ready，从engage状态下， 因ADS系统故障原因fallback 按键误操作测试： 1）active按键1次，系统不响应 2）HMI提醒驾驶员请排除原因再继续AD？？ |  | 3345/3062/3457 | method;;HIL map;;1_1 feature;;AD_mode_ON_OFF |  | default;;any | day;;standard | sunny;;standard | speed;kph;0 lane;;default state;;engage | type;;write triggerTime;s;5 signal;;signal_lib | type;;write triggerTime;s;10 signal;;signal_lib btnTimes;;1
ONOFF_20_9 | AD_ON_OFF | 系统处于not_ready，从engage状态下， 因驾驶员原因fallback 状态测试： 1）相关硬件均被唤醒不受影响 |  | 3345/3062/3457 | method;;HIL&vehicle map;;1_1 feature;;AD_mode_ON_OFF |  | default;;any | day;;standard | sunny;;standard | speed;kph;0 lane;;default state;;engage | type;;write triggerTime;s;5 signal;;signal_lib
ONOFF_20_10 | AD_ON_OFF | 系统处于not_ready，从engage状态下， 因ADS系统故障原因fallback 状态测试： 1）与报错无关的硬件依然被唤醒 |  | 3345/3062/3457 | method;;HIL map;;1_1 feature;;AD_mode_ON_OFF |  | default;;any | day;;standard | sunny;;standard | speed;kph;0 lane;;default state;;engage | type;;write triggerTime;s;5 signal;;signal_lib
Note on C7: cw: ready跳sleep动作如何参数化？
Note on N9: siqi: sleep的状态如何参数化化？
Note on C11: cw: 如何把握刚初始化的时机做判别？
Note on C12: cw: 如何控制定位未收敛的时机？
Note on C57: cw: 如何控制在刚开始初始化的状态下结束仿真做判别？
Note on C58: cw: 如何控制在刚开始初始化的状态下结束仿真做判别？
Note on C59: cw: 如何控制在定位未收敛的状态下结束仿真做判别？
Note on C60: cw: 如何控制在定位未收敛的状态下结束仿真做判别？
Note on C62: cw: 如何找到完成初始化但是定位未收敛的时机？
Note on C64: cw: 如何找到完成初始化但是定位未收敛的时机？

## signal_lib
case | part | group | signal | unit | flag | value01_df | value01_zq | value02_df | value02_zq | value03_df | value03_zq | value04_df | value04_zq | value05_df | value05_zq | value06_df | value06_zq | value07_df | value07_zq | value08_df | value08_zq | value09_df | value09_zq | value10_df | value10_zq
ONOFF_3_1 | action1 | A | C_ADS_POWER_ON_SWITCH_STATE | / | D | 0x1:pressed | 0x1:pressed
| action2 | A | C_ADS_POWER_ON_SWITCH_STATE | / | D | 0x1:pressed | 0x1:pressed
ONOFF_3_2 | action1 | A | C_ADS_POWER_ON_SWITCH_STATE | / | D | 0x1:pressed | 0x1:pressed
| action2 | A | C_ADS_POWER_ON_SWITCH_STATE | / | D | 0x1:pressed | 0x1:pressed
ONOFF_3_3 | action1 | A | C_ADS_POWER_ON_SWITCH_STATE | / | D | 0x1:pressed | 0x1:pressed
| action2 | A | C_ADS_POWER_ON_SWITCH_STATE | / | D | 0x1:pressed | 0x1:pressed
| action3 | A | C_ACS_Status | / | D | 0x3:Fault | 0x3:Fault
|  | B | C_DMS_STATE | / | D | 0x2:DMS System error | 0x2:DMS System error
|  | C | C_HOD_STATE | / | D | 0x0:故障，无法检测 | 0x00:Failure, no detection
ONOFF_3_4 | action1 | A | C_ADS_POWER_ON_SWITCH_STATE | / | D | 0x1:pressed | 0x1:pressed
| action2 | A | C_ADS_POWER_ON_SWITCH_STATE | / | D | 0x1:pressed | 0x1:pressed
| action3 | A | C_AD_INTERFACE_STATE_STEERING_PS | / | D | 0x0:Not Ready PS | NA | 0x5:Error PS | NA
|  | B | C_AD_INTERFACE_STATE_STEERING_SS_1 | / | D | 0x0:Not Ready SS 1 | 0x0:Not Ready SS 1 | 0x5:Error SS 1 | 0x5:Error SS 1
|  | C | C_AD_INTERFACE_STATE_STEERING_SS_2 | / | D | 0x0:Not Ready SS 2 | 0x0:Not Ready SS 2 | 0x5:Error SS 2 | 0x5:Error SS 2
|  | D | C_AD_INTERFACE_STATE_BRAKE_PS | / | D | 0x0:Not Ready PS | 0x3:not available | 0x5:Error PS | 0x2:No external brake demand will be accepted (e.g. because of fault in brake system)
|  | E | C_AD_INTERFACE_STATE_BRAKE_SS_1 | / | D | 0x0:Not Ready SS 1 | 0x0:Not Ready PS | 0x5:Error SS 1 | 0x7:Error PS
|  | F | C_AD_INTERFACE_STATE_BRAKE_SS_2 | / | D | 0x0:Not Ready SS 2 | 0x0:Not Ready SS | 0x5:Error SS 2 | 0x7:Error SS
|  | G | C_BRAKE_LINING_WEAR_BRAKE_PS | / | D | NA | NA
|  | H | C_EBI_SWITCH | / | D | 0x0:Retarder integration disabled | NA | 0x2:Error indicator | NA | 0x3:Not available or not installed | NA
|  | I | C_TRAILER_CONNECTED_STATE_TEBS | / | D | 0x0:Trailer not connected | 0x0:Trailernotconnected | 0x2:Error indicator | 0x2: Error | 0x3:Not available | 0x3: Notavailable
|  | J | C_TRAILER_ABS_STATE_TEBS | / | D | 0x0:Trailer ABS not detected | 0x0: TrailerABSnotdetected | 0x2:Error | 0x2:Error | 0x3:Not available | 0x3: Notavailable
|  | K | C_TRAILER_ABS_OPERATIONAL_STATE_TEBS | / | D | 0x0:Trailer ABS not fully operational | 0x0: TrailerABSnotfullyoperational | 0x2:Error | 0x2:Error | 0x3:Not available | 0x3:Not available
|  | L | C_AD_INTERFACE_STATE_PROPULSION_SYSTEM | / | D | 0x0: Not ready | 0x0: Not ready | 0x3:Fault | 0x3:Fault
|  | M | C_AD_INTERFACE_STATE_TRANSMISSION_SYSTEM | / | D | 0x0: Not ready | 0x0: Not ready | 0x3:Fault | 0x3:Fault
|  | N | C_AD_INTERFACE_STATE_BODY_SYSTEM | / | D | 0x0:Not Ready | 0x0:Not Ready | 0x3:fault | 0x3:fault
|  | O | C_STEERING_LIQUID_LEVEL_CIOM | / | D | 0x1:液位过低 | 0x1:Abnormal | 0x2:油罐漏油或传感器故障 | NA | 0x3:错误 | NA
|  | P | C_AIR_PRS_CIOM | / | D | NA | NA
|  | Q | C_SUS_STATE_SUSPENSION_SYSTEM | / | D | 0xE:Error | 0xE:Error | 0xF:Not available | 0xF:Not available
|  | R | C_AD_INTERFACE_STATE_PARK_BRAKE_PS1 | / | D | 0x0:Not Ready PS | 0x0:Not Ready PS | 0x7:Error PS | 0x7:Error PS
|  | S | C_AD_INTERFACE_STATE_PARK_BRAKE_PS2 | / | D | 0x0:Not Ready SS | 0x0:Not Ready SS | 0x7:Error SS | 0x7:Error SS
|  | T | C_TPMS_STATE | / | D | 0x2: 高压 | NA | 0x5: 低压 | NA | 0x6: 超低压 | NA | 0xF: Not available | NA
|  | U | C_TYRE_PRESSURE_STATE | / | D | 0x2: 高压 | NA | 0x5: 低压 | NA | 0x6: 超低压 | NA | 0xF: Not available | NA
|  | V | C_ADAS_AEB_MODE | / | D | 0x0: SystemIsNotReady | 0x0: SystemIsNotReady | 0x1: SystemIsTemporarilyNotAvailable | 0x1: SystemIsTemporarilyNotAvailable | 0xE: ErrorIndication | 0xE: ErrorIndication | 0xF: NotAvailable_NotInstalled | 0xF: NotAvailable_NotInstalled
|  | X | C_ADAS_ACC_MODE | / | D | 0x1:Speed control active | NA | 0x2:Distance control active | NA
|  | Y | C_ADAS_LKA_MODE | / | D | 0x5:System is actuating | NA
ONOFF_3_5 | action1 | A | C_ADS_POWER_ON_SWITCH_STATE | / | D | 0x1:pressed | 0x1:pressed
| action2 | A | C_ADS_POWER_ON_SWITCH_STATE | / | D | 0x1:pressed | 0x1:pressed
| action3 | A | C_SEATBELT_STATE_BODY_SYSTEM | / | D | 0x0:Off | 0x0:not inserted | 0x2:Error | 0x2:fault
|  | B | C_ACTUAL_DOORS_STATE | / | D | 0x1: unlock | 0x1:unlock
|  | C | C_TURN_LAMP_STATE | / | D | 0x0:Off | 0x0:off | 0x2:Error | NA | 0x3:Not available | NA
|  | D | C_HAZARD_LAMP_STATE | / | D | 0x1:ON | 0x1:on | 0x2:Error | NA | 0x3:Not available | NA
|  | I | C_HANDS_ON_STATE_HOD | / | D | 0x1:未握方向盘 | 0x01:handsoff | 0x0:故障，无法检测； | 0x00:Failure, no detection
|  | J | C_ACTUAL_GEAR_POSITION | / | D | R | R
|  | K | C_VEHICLE_SPEED_BRAKE_PS | kph | D | 80 | 80
|  | L | C_ACCELERATOR_PEDAL_POSITION_VCU | % | D | 80 | 80
|  | M | C_ACTUAL_DRIVER_TORQUE_STEERING_PS | / | D | NA | NA
|  | N | C_ACTUAL_DRIVER_TORQUE_STEERING_SS | / | D | NA | NA
|  | O | C_ACTUAL_STEERING_WHEEL_ANGLE_STEERING_PS | / | D | NA | NA
|  | P | C_ACTUAL_STEERING_WHEEL_ANGLE_STEERING_SS | / | D | NA | NA
|  | Q | C_BRAKE_PEDAL_POSITION_BRAKE_PS | % | D | 3 | 3
|  | I | C_BRAKE_PEDAL_POSITION_BRAKE_SS | % | D | 3 | 3
|  | S | C_INTER_AXLE_DIFF_SWITCH | / | D | 0x0:ATC lamp off | 0x0:unlock
|  | T | C_INTER_WHEEL_DIFF_SWITCH | / | D | 0x0: no display | 0x0:unlock | 0x3:AD fallback status color on | 0x2:fault | 0x4:AD fallback status color breathing | NA
ONOFF_5_1 | action1 | A | C_SEATBELT_STATE_BODY_SYSTEM | / | D | 0x0:Off | 0x0:not inserted
| action2 | A | C_ADS_POWER_ON_SWITCH_STATE | / | D | 0x1:pressed | 0x1:pressed
ONOFF_6_1 | action1 | A | C_ADS_POWER_ON_SWITCH_STATE | / | D | 0x1:pressed | 0x1:pressed
| action2 | A | C_ADS_POWER_ON_SWITCH_STATE | / | D | 0x1:pressed | 0x1:pressed
ONOFF_6_2 | action1 | A | C_AD_INTERFACE_STATE_STEERING_PS | / | D | 0x0:Not Ready PS | NA | 0x5:Error PS | NA
| action2 | A | C_AD_INTERFACE_STATE_STEERING_PS | / | D | 0x0:Not Ready PS | NA | 0x5:Error PS | NA
ONOFF_6_3 | action1 | A | C_SEATBELT_STATE_BODY_SYSTEM | / | D | 0x0:Off | 0x0:not inserted
| action2 | A | C_SEATBELT_STATE_BODY_SYSTEM | / | D | 0x1:On | 0x1:inserted
ONOFF_6_5 | action1 | A | C_ACS_Status | / | D | 0x3:Fault | 0x3:Fault
| action2 | A | C_ACS_Status | / | D | 0x2:Active | 0x2:Active
ONOFF_8_1 | action1 | A | C_ADS_POWER_ON_SWITCH_STATE | / | D | 0x1:pressed | 0x1:pressed
ONOFF_9_1 | action1 | A | C_AD_INTERFACE_STATE_STEERING_PS | / | D | 0x0:Not Ready PS | NA | 0x5:Error PS | NA
ONOFF_9_2 | action1 | A | C_SEATBELT_STATE_BODY_SYSTEM | / | D | 0x0:Off | 0x0:not inserted
ONOFF_9_4 | action1 | A | C_ACS_Status | / | D | 0x3:Fault | 0x3:Fault
ONOFF_10_1 | action1 | A | C_ADS_ACTIVE_SWITCH_STATE | / | D | 0x1:pressed | 0x1:pressed
ONOFF_12_1 | action1 | A | C_ADS_ACTIVE_SWITCH_STATE | / | D | 0x1:pressed | 0x1:pressed
ONOFF_12_2 | action1 | A | C_ACTUAL_DRIVER_TORQUE_STEERING_SS | Nm | D | 14 | 14
ONOFF_12_3 | action1 | A | C_BRAKE_PEDAL_POSITION_BRAKE_PS | % | D | 30 | 30
ONOFF_13_1 | action1 | A | C_AD_INTERFACE_STATE_STEERING_PS | / | D | 0x0:Not Ready PS | NA | 0x5:Error PS | NA
ONOFF_13_2 | action1 | A | C_SEATBELT_STATE_BODY_SYSTEM | / | D | 0x0:Off | 0x0:not inserted
ONOFF_13_4 | action1 | A | C_ACS_Status | / | D | 0x3:Fault | 0x3:Fault
ONOFF_15_1 | action1 | A | C_ADS_POWER_ON_SWITCH_STATE | / | D | 0x1:pressed | 0x1:pressed
ONOFF_15_2 | action1 | A | C_ADS_POWER_ON_SWITCH_STATE | / | D | 0x1:pressed | 0x1:pressed
ONOFF_15_3 | action1 | A | C_ADS_POWER_ON_SWITCH_STATE | / | D | 0x1:pressed | 0x1:pressed
| action2 | A | C_ADS_ACTIVE_SWITCH_STATE | / | D | 0x1:pressed | 0x1:pressed
ONOFF_16_5 | action1 | A | C_ADS_POWER_ON_SWITCH_STATE | / | D | 0x1:pressed | 0x1:pressed
| action2 | A | C_ADS_POWER_ON_SWITCH_STATE | / | D | 0x1:pressed | 0x1:pressed
| action3 | A | C_ADS_ACTIVE_SWITCH_STATE | / | D | 0x1:pressed | 0x1:pressed
ONOFF_16_7 | action1 | A | C_ADS_POWER_ON_SWITCH_STATE | / | D | 0x1:pressed | 0x1:pressed
| action2 | A | C_ADS_POWER_ON_SWITCH_STATE | / | D | 0x1:pressed | 0x1:pressed
| action3 | A | C_ADS_POWER_ON_SWITCH_STATE | / | D | 0x1:pressed | 0x1:pressed
ONOFF_17_1 | action1 | A | C_AD_INTERFACE_STATE_STEERING_PS | / | D | 0x0:Not Ready PS | NA | 0x5:Error PS | NA
ONOFF_17_2 | action1 | A | C_SEATBELT_STATE_BODY_SYSTEM | / | D | 0x0:Off | 0x0:not inserted
ONOFF_17_4 | action1 | A | C_ACS_Status | / | D | 0x3:Fault | 0x3:Fault
ONOFF_17_6 | action1 | A | C_SEATBELT_STATE_BODY_SYSTEM | / | D | 0x0:Off | 0x0:not inserted
|  | A | C_ACS_Status | / | D | 0x3:Fault | 0x3:Fault
ONOFF_17_7 | action1 | A | C_AD_INTERFACE_STATE_STEERING_PS | / | D | 0x0:Not Ready PS | NA | 0x5:Error PS | NA
| action2 | A | C_ADS_ACTIVE_SWITCH_STATE | / | D | 0x1:pressed | 0x1:pressed
ONOFF_17_8 | action1 | A | C_SEATBELT_STATE_BODY_SYSTEM | / | D | 0x0:Off | 0x0:not inserted
| action2 | A | C_ADS_ACTIVE_SWITCH_STATE | / | D | 0x1:pressed | 0x1:pressed
ONOFF_17_10 | action1 | A | C_ACS_Status | / | D | 0x3:Fault | 0x3:Fault
| action2 | A | C_ADS_ACTIVE_SWITCH_STATE | / | D | 0x1:pressed | 0x1:pressed
ONOFF_17_11 | action1 | A | C_SEATBELT_STATE_BODY_SYSTEM | / | D | 0x0:Off | 0x0:not inserted
| action2 | A | C_ADS_POWER_ON_SWITCH_STATE | / | D | 0x1:pressed | 0x1:pressed
ONOFF_17_12 | action1 | A | C_ACS_Status | / | D | 0x3:Fault | 0x3:Fault
| action2 | A | C_ADS_POWER_ON_SWITCH_STATE | / | D | 0x1:pressed | 0x1:pressed
ONOFF_17_13 | action1 | A | C_SEATBELT_STATE_BODY_SYSTEM | / | D | 0x0:Off | 0x0:not inserted
ONOFF_17_14 | action1 | A | C_ACS_Status | / | D | 0x3:Fault | 0x3:Fault
ONOFF_18_3 | action1 | A | C_ADS_POWER_ON_SWITCH_STATE | / | D | 0x1:pressed | 0x1:pressed
ONOFF_18_4 | action1 | A | C_ADS_ACTIVE_SWITCH_STATE | / | D | 0x1:pressed | 0x1:pressed
ONOFF_19_3 | action1 | A | C_ADS_POWER_ON_SWITCH_STATE | / | D | 0x1:pressed | 0x1:pressed
ONOFF_19_4 | action1 | A | C_ADS_POWER_ON_SWITCH_STATE | / | D | 0x1:pressed | 0x1:pressed
ONOFF_19_5 | action1 | A | C_ADS_ACTIVE_SWITCH_STATE | / | D | 0x1:pressed | 0x1:pressed
ONOFF_20_1 | action1 | A | C_AD_INTERFACE_STATE_STEERING_PS | / | D | 0x0:Not Ready PS | NA | 0x5:Error PS | NA
ONOFF_20_2 | action1 | A | C_SEATBELT_STATE_BODY_SYSTEM | / | D | 0x0:Off | 0x0:not inserted
ONOFF_20_4 | action1 | A | C_ACS_Status | / | D | 0x3:Fault | 0x3:Fault
ONOFF_20_5 | action1 | A | C_AD_INTERFACE_STATE_STEERING_PS | / | D | 0x0:Not Ready PS | NA | 0x5:Error PS | NA
| action2 | A | C_ADS_ACTIVE_SWITCH_STATE | / | D | 0x1:pressed | 0x1:pressed
ONOFF_20_6 | action1 | A | C_SEATBELT_STATE_BODY_SYSTEM | / | D | 0x0:Off | 0x0:not inserted
| action2 | A | C_ADS_ACTIVE_SWITCH_STATE | / | D | 0x1:pressed | 0x1:pressed
ONOFF_20_8 | action1 | A | C_ACS_Status | / | D | 0x3:Fault | 0x3:Fault
| action2 | A | C_ADS_ACTIVE_SWITCH_STATE | / | D | 0x1:pressed | 0x1:pressed
ONOFF_20_9 | action1 | A | C_SEATBELT_STATE_BODY_SYSTEM | / | D | 0x0:Off | 0x0:not inserted
ONOFF_20_10 | action1 | A | C_ACS_Status | / | D | 0x3:Fault | 0x3:Fault

## map_lib
category | id | summary | 程伟 | 张泰培 | 叶晨桦 | 胡洁义 | 申思琪 | 赵家玉 | 陈林用 | 康延明 | 补充
1. 道路限速 | 1_1 | 限速80 | 程伟: Y; 张泰培: Y; 赵家玉: Y; 补充: 默认双车道
| 1_2 | 限速100 | 程伟: Y; 张泰培: Y; 补充: 默认双车道
| 1_3 | 限速120 | 程伟: Y; 赵家玉: Y; 补充: 默认双车道
| 1_4 | 限速切换100到80 | 程伟: Y; 张泰培: Y; 补充: 默认双车道
| 1_5 | 限速切换80到100 | 程伟: Y; 补充: 默认双车道
2. 道路几何 （左弯） | 2_1 | 左弯，曲率500m，限速80kph | bar: 程伟 to 张泰培; 申思琪
| 2_2 | 左弯，曲率700m，限速80kph | bar: 程伟; 申思琪
| 2_3 | 左弯，曲率900m，限速80kph | bar: 程伟; 申思琪
| 2_4 | 左弯，曲率500m，限速100kph | bar: 程伟
| 2_5 | 左弯，曲率700m，限速100kph | bar: 程伟
| 2_6 | 左弯，曲率900m，限速100kph | bar: 程伟
3. 道路几何 （右弯） | 3_1 | 右弯，曲率500m，限速80kph | bar: 程伟 to 张泰培; 申思琪
| 3_2 | 右弯，曲率700m，限速80kph | bar: 程伟; 申思琪
| 3_3 | 右弯，曲率900m，限速80kph | bar: 程伟; 申思琪
| 3_4 | 右弯，曲率500m，限速100kph | bar: 程伟; 申思琪
| 3_5 | 右弯，曲率700m，限速100kph | bar: 程伟
| 3_6 | 右弯，曲率900m，限速100kph | bar: 程伟
4. 道路几何 （上坡） | 4_1 | 上坡，坡度1%，限速80kph | bar: 程伟
| 4_2 | 上坡，坡度2%，限速80kph | bar: 程伟
| 4_3 | 上坡，坡度3%，限速80kph | bar: 程伟
| 4_4 | 上坡，坡度1%，限速100kph | bar: 程伟
| 4_5 | 上坡，坡度2%，限速100kph | bar: 程伟
| 4_6 | 上坡，坡度3%，限速100kph | bar: 程伟
5. 道路几何 （下坡） | 5_1 | 下坡，坡度1%，限速80kph | bar: 程伟
| 5_2 | 下坡，坡度2%，限速80kph | bar: 程伟
| 5_3 | 下坡，坡度3%，限速80kph | bar: 程伟
| 5_4 | 下坡，坡度1%，限速100kph | bar: 程伟
| 5_5 | 下坡，坡度2%，限速100kph | bar: 程伟
| 5_6 | 下坡，坡度3%，限速100kph | bar: 程伟
6. 道路几何 （连续坡道） | 6_1 | 上坡+下坡，坡度2%+2%，限速80kph | bar: 程伟
| 6_2 | 上坡+下坡，坡度2%+2%，限速100kph | bar: 程伟
| 6_3 | 下坡+上坡，坡度2%+2%，限速80kph | bar: 程伟
| 6_4 | 下坡+上坡，坡度2%+2%，限速100kph | bar: 程伟
| 6_5 | 上下坡交替，坡度2%*6，限速80kph | bar: 程伟 to 张泰培
7. 道路几何 （连续弯道） | 7_1 | 左弯+右弯，曲率700m+700m，限速80kph | bar: 程伟 to 张泰培
| 7_2 | 左弯+右弯，曲率700m+700m，限速100kph | bar: 程伟 to 张泰培
| 7_3 | 右弯+左弯，曲率700m+700m，限速80kph | bar: 程伟 to 张泰培
| 7_4 | 右弯+左弯，曲率700m+700m，限速100kph | bar: 程伟 to 张泰培
| 7_5 | 左弯，曲率700m+500m，限速80kph | bar: 张泰培
| 7_6 | 左弯，曲率700m+500m，限速100kph
8. 道路边界 （线型） | 8_1 | 虚线+实线，300m+300m，连接变化非重叠 | bar: 程伟; 申思琪
| 8_2 | 实线+虚线，1000m+100m，连接变化非重叠 | bar: 张泰培; 申思琪
| 8_3 | 实线+虚线，100m+500m，连接变化非重叠 | bar: 张泰培
| 8_4 | 虚线+虚线&实线，300m+300m，重叠非连接变化 | bar: 程伟
| 8_5 | 减速鱼鳞线 | bar: 程伟
9. 道路边界 （实体边界） | 9_1 | 路沿石，与车道线间距正常 | bar: 程伟
| 9_2 | 排水沟，与车道线间距正常 | bar: 程伟 to 张泰培
| 9_3 | 路沿石，与车道线间距偏小 | 张泰培: Y; 补充: 需由正常过渡
10. 道路边界 （清晰度异常） | 10_1 | 无车道线，短暂，约3m | 程伟: Y; 张泰培: Y; 赵家玉: Y; 补充: 需由正常过渡
| 10_2 | 无车道线，较长，约100m | 程伟: Y; 张泰培: Y; 赵家玉: Y; 补充: 需由正常过渡
| 10_3 | 临时车道线，新旧车道线不一致且旧车道线消失，短暂，约3m | 程伟: Y; 张泰培: Y; 补充: 需由正常过渡
| 10_4 | 临时车道线，新旧车道线不一致且旧车道线消失，较长，约100m | 程伟: Y; 补充: 需由正常过渡
| 10_5 | 临时车道线，新旧车道线不一致且旧车道线模糊存在，短暂，约3m | 程伟: Y; 张泰培: Y; 补充: 需由正常过渡
| 10_6 | 临时车道线，新旧车道线不一致且旧车道线模糊存在，较长，约100m | 程伟: Y; 赵家玉: Y; 补充: 需由正常过渡
| 10_7 | 模糊车道线，短暂，约3m | 程伟: Y; 赵家玉: Y; 补充: 需由正常过渡
| 10_8 | 模糊车道线，较长，约100m | 程伟: Y; 张泰培: Y; 赵家玉: Y; 补充: 需由正常过渡
11. 道路表面 （平整度） | 11_1 | 路面凹坑，在左侧车轮经过位置，路面破损 | bar: 程伟 to 张泰培
| 11_2 | 路面凹坑，在右侧车轮经过位置，路面破损 | bar: 程伟 to 张泰培
| 11_3 | 路面凸起，在左侧车轮经过位置 | bar: 程伟
| 11_4 | 路面凸起，在右侧车轮经过位置 | bar: 程伟
12. 道路表面 （湿滑程度） | 12_1 | 湿滑路面，一般湿滑 | 程伟: Y; 补充: 需由正常过渡
| 12_2 | 湿滑路面，中等湿滑 | 程伟: Y; 补充: 需由正常过渡
| 12_3 | 湿滑路面，特别湿滑 | 程伟: Y; 补充: 需由正常过渡
13. 车道宽度 （异常） | 13_1 | 左侧车道收窄一定程度，模拟目标车稳定偏置不过线 | 程伟: Y; 补充: 标准宽度3.75m，默认双车道
| 13_2 | 左侧车道收窄较少，模拟目标车稳定压线 | 程伟: Y; 张泰培: Y; 补充: 标准宽度3.75m，默认双车道
| 13_3 | 左侧车道收窄较多，模拟目标车稳定入侵少量 | 程伟: Y; 张泰培: Y; 补充: 标准宽度3.75m，默认双车道
| 13_4 | 左侧车道收窄更多，模拟目标车稳定入侵较多 | 程伟: Y; 补充: 标准宽度3.75m，默认双车道
| 13_5 | 右侧车道收窄一定程度，模拟目标车稳定偏置不过线 | 程伟: Y; 补充: 标准宽度3.75m，默认双车道
| 13_6 | 右侧车道收窄较少，模拟目标车稳定压线 | 程伟: Y; 张泰培: Y; 补充: 标准宽度3.75m，默认双车道
| 13_7 | 右侧车道收窄较多，模拟目标车稳定入侵少量 | 程伟: Y; 张泰培: Y; 补充: 标准宽度3.75m，默认双车道
| 13_8 | 右侧车道收窄更多，模拟目标车稳定入侵较多 | 程伟: Y; 补充: 标准宽度3.75m，默认双车道
| 13_9 | 左侧车道先正常后收窄，模拟目标车先居中后偏置不过线 | 补充: 标准宽度3.75m，默认双车道
| 13_10 | 左侧车道先正常后收窄，模拟目标车先居中后压线 | 程伟: Y; 补充: 标准宽度3.75m，默认双车道
| 13_11 | 左侧车道先正常后收窄，模拟目标车先居中后入侵少量 | 程伟: Y; 补充: 标准宽度3.75m，默认双车道
| 13_12 | 左侧车道先正常后收窄，模拟目标车先居中后入侵较多 | 程伟: Y; 赵家玉: Y; 补充: 标准宽度3.75m，默认双车道
| 13_13 | 右侧车道先正常后收窄，模拟目标车先居中后偏置不过线 | 补充: 标准宽度3.75m，默认双车道
| 13_14 | 右侧车道先正常后收窄，模拟目标车先居中后压线 | 程伟: Y; 补充: 标准宽度3.75m，默认双车道
| 13_15 | 右侧车道先正常后收窄，模拟目标车先居中后入侵少量 | 程伟: Y; 赵家玉: Y; 补充: 标准宽度3.75m，默认双车道
| 13_16 | 右侧车道先正常后收窄，模拟目标车先居中后入侵较多 | 程伟: Y; 补充: 标准宽度3.75m，默认双车道
| 13_17 | 本道路宽度偏小，需要fallback | 程伟: Y; 张泰培: Y; 申思琪: Y; 补充: 标准宽度3.75m，默认双车道
| 13_18 | 超宽车道，让变道时间无限拉长 | 张泰培: Y; 赵家玉: Y; 补充: 标准宽度3.75m，默认双车道
| 13_19 | 三车道，最右车道收窄较少，使目标车向中间车道入侵 | 张泰培: Y; 申思琪: Y; 补充: 标准宽度3.75m
| 13_20 | 三车道，最右车道收窄较多，使目标车向中间车道入侵 | 张泰培: Y; 申思琪: Y; 补充: 标准宽度3.75m
| 13_21 | 三车道，最左车道收窄较少，使目标车向中间车道入侵 | 张泰培: Y; 申思琪: Y; 补充: 标准宽度3.75m
| 13_22 | 三车道，最左车道收窄较多，使目标车向中间车道入侵 | 张泰培: Y; 申思琪: Y; 补充: 标准宽度3.75m
14. 障碍物 （可能干扰） | 14_1 | 锥桶在车道内，约3个 | bar: 程伟 to 张泰培
| 14_2 | 锥桶在车道内，约5个 | bar: 程伟 to 张泰培; 赵家玉
| 14_3 | 锥桶在应急车道，距离本车道边界较远，约5个 | 程伟: Y; 补充: nudge区域外，约40cm
| 14_4 | 锥桶在应急车道，距离本车道边界较近，约5个 | 程伟: Y; 申思琪: Y; 补充: nudge区域外，约10cm
| 14_5 | 锥桶在应急车道线上，倒下部分在车道内，约5个 | bar: 程伟
| 14_6 | 锥桶越过应急车道线，入侵本车道，约10cm，约5个
| 14_7 | 锥桶越过中间车道线，入侵本车道，约10cm，约5个
15. 障碍物 （障碍边界） | 15_1 | 锥桶在中间车道线上，刚好压线，分布10m | bar: 程伟 to 张泰培
| 15_2 | 锥桶在应急车道线上，刚好压线，分布10m | bar: 程伟
| 15_3 | 锥桶在中间车道线上，刚好压线，分布50m | bar: 程伟 to 张泰培
| 15_4 | 锥桶在应急车道线上，刚好压线，分布50m | bar: 程伟
| 15_5 | 锥桶在应急车道线上，刚好压线，分布100m | bar: 程伟 to 张泰培
| 15_6 | 锥桶在应急车道线上，逐渐入侵，分布100m | bar: 程伟 to 张泰培
| 15_7 | 水马在中间车道线上，刚好压线，分布50m | bar: 程伟 to 张泰培
| 15_8 | 水马在应急车道线上，刚好压线，分布50m | bar: 程伟
| 15_9 | 水马在应急车道线上，刚好压线，分布100m | bar: 程伟
| 15_10 | 水马在应急车道线上，逐渐入侵，分布100m | bar: 程伟
16. 基础设施 | 16_1 | 施工标志 | 程伟: Y; 张泰培: Y; 赵家玉: Y; 补充: 需perception识别并fallback
| 16_2 | 路灯 | 程伟: Y; 补充: 夜间需点亮
| 16_3 | 金属龙门架，在上方 | bar: 程伟
| 16_4 | 金属杆，在上方 | bar: 程伟
| 16_5 | 金属标志牌，在上方 | bar: 程伟
| 16_6 | 金属标志牌，在路旁 | bar: 程伟
| 16_7 | 金属护栏，在路旁 | bar: 程伟
17. 隧道类 | 17_1 | 穿越天桥桥洞 | bar: 程伟 to 张泰培
| 17_2 | 短隧道，约200m | 程伟: Y; 补充: 含隧道进出的过渡
| 17_3 | 中等隧道，约1km | 程伟: Y; 张泰培: Y; 申思琪: Y; 补充: 含隧道进出的过渡
| 17_4 | 长隧道，约3km | 程伟: Y; 补充: 含隧道进出的过渡
18. 多车道 | 18_1 | 三车道，从左侧向右侧限速分别为，120+100+80 | bar: 张泰培
| 18_2 | 三车道，从左侧向右侧限速分别为，120+80+80
| 18_3 | 三车道，从左侧向右侧限速分别为，80+80+80
| 18_4 | 三车道，从左侧向右侧限速分别为，100+100+100
19. 匝道 | 19_1 | 匝道，曲率50m，限速40 | bar: 程伟 to 张泰培
| 19_2 | 匝道，曲率50m，限速60 | bar: 程伟; 赵家玉
| 19_3 | 匝道汇入 | bar: 程伟 to 张泰培
| 19_4 | 匝道汇出 | bar: 程伟 to 张泰培
20. 其他 | 20_1 | 应急停车港 | bar: 程伟 to 张泰培; 申思琪
| 20_2 | 道路尽头 | 程伟: Y; 张泰培: Y; 申思琪: Y; 赵家玉: Y; 补充: 需由正常过渡
| 20_3 | 收费站 | bar: 程伟 to 张泰培
| 20_3 | 路上有碎片，小范围 | bar: 程伟
| 20_3 | 路上有碎片，大范围 | bar: 程伟
| 20_4 | 变附着系数，让车辆失控 | 程伟: Y; 补充: 需由正常过渡
| 20_5 | 桥梁 | bar: 程伟 to 张泰培
| 20_6 | 减速带 | bar: 程伟
21. 组合 | 21_1 | 隧道内，锥桶在车道内，约5个 | bar: 程伟
| 21_2 | 隧道内，锥桶在最右侧车道线上，约20m | bar: 程伟
| 21_3 | 隧道内，锥桶在中间车道线上，约20m | bar: 程伟
| 21_4 | 隧道内，路面有凹坑，在左侧车轮轨迹上 | bar: 程伟
| 21_5 | 隧道内，路面有凸起，在右侧车轮轨迹上 | bar: 程伟
| 21_6 | 隧道内，无车道线，短暂，约3m | bar: 程伟
| 21_7 | 隧道内，无车道线，较长，约100m | bar: 程伟
| 21_8 | 隧道内，模糊车道线，短暂，约3m | bar: 程伟
| 21_9 | 隧道内，模糊车道线，较长，约100m | bar: 程伟
| 21_10 | 隧道内，临时车道线，新旧车道线不一致且旧车道线消失，短暂，约3m | bar: 程伟
| 21_11 | 隧道内，临时车道线，新旧车道线不一致且旧车道线消失，较长，约100m | bar: 程伟
| 21_12 | 隧道内，临时车道线，新旧车道线不一致且旧车道线模糊存在，短暂，约3m | bar: 程伟
| 21_13 | 隧道内，临时车道线，新旧车道线不一致且旧车道线模糊存在，较长，约100m | bar: 程伟
| 21_14 | 天桥下，无车道线，短暂，约3m | bar: 程伟 to 张泰培
| 21_15 | 天桥下，模糊车道线，短暂，约3m | bar: 程伟 to 张泰培
| 21_16 | 天桥下，临时车道线，新旧车道线不一致且旧车道线消失，短暂，约3m | bar: 程伟 to 张泰培
| 21_17 | 天桥下，临时车道线，新旧车道线不一致且旧车道线模糊存在，短暂，约3m | bar: 程伟 to 张泰培

## statistics
id | feature | case类别 | status | sum
ONOFF_1 | AD_ON_OFF | 状态跳转，sleep跳power saving | released | 1
ONOFF_2 | AD_ON_OFF | 状态跳转，power saving跳sleep | released | 1
ONOFF_3 | AD_ON_OFF | 状态跳转，power saving跳not ready | released | 6
ONOFF_4 | AD_ON_OFF | 状态跳转，not_ready跳sleep | released | 1
ONOFF_5 | AD_ON_OFF | 状态跳转，not_ready跳power saving | released | 1
ONOFF_6 | AD_ON_OFF | 状态跳转，not_ready跳ready | released | 5
ONOFF_7 | AD_ON_OFF | 跳转测试，ready跳sleep | released | 1
ONOFF_8 | AD_ON_OFF | 跳转测试，ready跳power saving | released | 1
ONOFF_9 | AD_ON_OFF | 跳转测试，ready跳not ready | released | 5
ONOFF_10 | AD_ON_OFF | 跳转测试，ready跳engage | released | 1
ONOFF_11 | AD_ON_OFF | 跳转测试，engage跳sleep | released | 1
ONOFF_12 | AD_ON_OFF | 跳转测试，engage跳ready | released | 3
ONOFF_13 | AD_ON_OFF | 跳转测试，engage跳not ready | released | 4
ONOFF_14 | AD_ON_OFF | sleep状态 | released | 1
ONOFF_15 | AD_ON_OFF | power saving状态 | released | 3
ONOFF_16 | AD_ON_OFF | not_ready状态，正在init | released | 10
ONOFF_17 | AD_ON_OFF | not_ready状态，init失败 | released | 14
ONOFF_18 | AD_ON_OFF | ready状态 | released | 4
ONOFF_19 | AD_ON_OFF | engage状态 | released | 5
ONOFF_20 | AD_ON_OFF | not_ready状态，engage状态下fallback | released | 10
total |  |  |  | 78

## 附表A
附表A：Judgements of the Conditions-ODD State/Vehicle State/ADS State/Driver State
Category | Description | Signal | Value to pass the condition checking | Inhibit Flag when condition checking failed | Included in Fallback or Override | Description | Signal | Inhibit Flag when condition checking failed | Included in Fallback or Override
ODD State | Road Type: Highway and within geofence | V_ROAD_TYPE_ADU_PS | Highway and within geofence | V_AD_ON_INHIBIT_TRIGGER_EVENT_F03 | Fallback included: ODD_Geofence
ODD State | On-off Ramp: Not in On-off ramp | V_ON_OFF_RAMP_ADU_PS | Not in On-off ramp | V_AD_ON_INHIBIT_TRIGGER_EVENT_F03 | Fallback included: On-off ramps
ODD State | Vehicle body state: No dangerous state or dynamics | V_BODY_STATE_ADU_PS | Vehicle body no dangerous state or dynamics | V_AD_ON_INHIBIT_TRIGGER_EVENT_F13 | Fallback included: Abnormal vehicle body posture and motion (Including ABS, ESC, ASR, ESP, ABS+ASR same as Fallback FD), Ego vehicle dynamics not in safe boundary
ODD State | Vehicle Body is totally inside ego lane | V_BODY_INSIDE_EGO_LANE_ADU_PS | Body totally inside ego lane | V_AD_ON_INHIBIT_TRIGGER_EVENT_F03 | Fallback included: All Fallback about lane change or exceeding the lane boundary or nudge
ODD State | Emergency Evacuation Lane: In normal road lane and not in Emergency Evacuation Lane | V_EMERGENCY_LANE_ADU_PS | Normal road lane and not in Emergency Evacuation Lane | V_AD_ON_INHIBIT_TRIGGER_EVENT_F03 | Fallback included: Invalid reference line
ODD State | Reversible lane: Not in Reversible lane | V_REVERSIBLE_LANE_ADU_PS | Not in Reversible lane | V_AD_ON_INHIBIT_TRIGGER_EVENT_F03
ODD State | Merge lane: Not in Merge lane along K_ODD_Alg_Dist | V_MERGE_LANE_ADU_PS | Not in Merge lane along K_ODD_Alg_Dist | V_AD_ON_INHIBIT_TRIGGER_EVENT_F03
ODD State | Shoulder: Not in Shoulder | V_SHOULDER_ADU_PS | Not in Shoulder | V_AD_ON_INHIBIT_TRIGGER_EVENT_F03
ODD State | Emergency Stop Slot: Not in Emergency Stop Slot | V_EMERGENCY_STOP_SLOT_ADU_PS | Not in Emergency Stop Slot | V_AD_ON_INHIBIT_TRIGGER_EVENT_F03
ODD State | Toll Plaza: Not in Toll Plaza along K_ODD_Alg_Dist | V_TOLL_PLAZA_ADU_PS | Not in Toll Plaza along K_ODD_Alg_Dist | V_AD_ON_INHIBIT_TRIGGER_EVENT_F03 | Fallback included: ODD_Toll Plaza
ODD State | Lane barriers: No Lane barriers along K_ODD_Alg_Dist | V_LANE_BARRIERS_ADU_PS | No Lane barriers along K_ODD_Alg_Dist | V_AD_ON_INHIBIT_TRIGGER_EVENT_F03
ODD State | Cones: No Cones | V_CONE_ADU_PS | Less than K_CONES_NUMBER Cones lasts for K_CONES_NUMBER_DISTANCE (Detail of K_ is in Fallback FD) | V_AD_ON_INHIBIT_TRIGGER_EVENT_F03 | Fallback included: ODD_Cones
ODD State | Road Lane line: Clear lane on both sides along K_ODD_Alg_Dist | V_CURRENT_ROAD_LANE_ADU_PS | Clear lane on both sides along K_ODD_Alg_Dist | V_AD_ON_INHIBIT_TRIGGER_EVENT_F03 | Fallback included: ODD_Non-Existent Lane Marking
ODD State | Temporarily lane markers: Not in Temporarily lane along K_ODD_Alg_Dist | V_TEMPORARILY_LANE_ADU_PS | Not in Temporarily lane along K_ODD_Alg_Dist | V_AD_ON_INHIBIT_TRIGGER_EVENT_F03 | Fallback included: ODD_Temporary or no lane markers
ODD State | Road Curvature: Road radius of curvature≥ K_ON_Cur_Rad for K_ON_t_Cur_Rad time | V_ROAD_RADIUS_CURVATURE_ADU_PS | ≥ K_ON_Cur_Rad for K_ON_t_Cur_Rad time | V_AD_ON_INHIBIT_TRIGGER_EVENT_F03
ODD State | Road Gradient: K_ON_Rd_Grad_Lower ≤ Road Gradient ≤ K_ON_Rd_Grad_Upper | V_ROAD_GRADIENT_ADU_PS | K_ON_Rd_Grad_Lower ≤ Road Gradient ≤ K_ON_Rd_Grad_Upper | V_AD_ON_INHIBIT_TRIGGER_EVENT_F03
ODD State | Lane Width: K_ON_Lane_Width_Lower ≤ Ego lane width ≤ K_ON_Lane_Width_Upper for K_ON_t_Lane_Width time | V_LANE_WIDTH_ADU_PS | K_ON_Lane_Width_Lower ≤ Ego lane width ≤ K_ON_Lane_Width_Upper for K_ON_t_Lane_Width time | V_AD_ON_INHIBIT_TRIGGER_EVENT_F03
ODD State | Sign: No sign limit such as Stop signs, Height Limiter, No-Trucks according to Map along K_ODD_Alg_Dist | V_SIGN_LIMIT_ADU_PS | No sign limit along K_ODD_Alg_Dist |  | Fallback included: ODD_Signage
ODD State | Sign: No Construction signage along K_ODD_Alg_Dist | V_CONSTRUCTION_SIGNAGE_ADU_PS | No Construction signage along K_ODD_Alg_Dist |  | Fallback included: Construction zones within Lvl I, II, III range that ADS can't behave safely
ODD State | Distance from Front Vehicle: TTC ≥ K_ON_TTC_FrtVehc | V_DISTANCE_OF_FRONT_VEHICLE_ADU_PS | ≥ K_ON_TTC_FrtVehc | V_AD_ON_INHIBIT_TRIGGER_EVENT_F06
ODD State | Range to ODD border > K_ON_RTO | V_RANGE_TO_ODD_BORDER_ADU_PS | > K_ON_RTO | V_AD_ON_INHIBIT_TRIGGER_EVENT_F03 | Fallback included: Non driving space within certain distance (Lvl I, Lvl II, 500m) that ADS can't behave safely
ODD State | No Vulnerable Unit including Pedestrian and Cyclists in front of the current lane along K_ODD_Alg_Dist | V_VULNERABLE_UNIT_ADU_PS | No Vulnerable Unit along K_ODD_Alg_Dist | V_AD_ON_INHIBIT_TRIGGER_EVENT_F04 | Fallback included: Object within Lvl I, II, III range that ADS can't behave safely
ODD State | No Obstacle or Debris in front of the current lane along K_ODD_Alg_Dist | V_OBSTACLE_DEBRIS_ADU_PS | No Obstacle or Debris along K_ODD_Alg_Dist | V_AD_ON_INHIBIT_TRIGGER_EVENT_F04 | Fallback included: Obstacles within Lvl I, II, III range that ADS can't behave safely
ODD State | Weather Condition: Within the ODD regulations | V_WEATHER_CONDITIONS_ADU_PS | Within ODD | V_AD_ON_INHIBIT_TRIGGER_EVENT_F03 | Fallback included: Severe weather conditions
ODD State | Flooded Roadways: No Flooded Roadways along K_ODD_Alg_Dist | V_FLOODED_ROADWAYS_ADU_PS | Not in Flooded Roadways along K_ODD_Alg_Dist | V_AD_ON_INHIBIT_TRIGGER_EVENT_F03 | Fallback included: Icy/snow/flooded road within Lvl I, II, III distance that ADS can't behave safely
ODD State | Tunnels or Limited GPS place: Not in Tunnels or Limited GPS zone along K_ODD_Alg_Dist | V_TUNNELS_ADU_PS | Not in Tunnels or Limited GPS zone along K_ODD_Alg_Dist | V_AD_ON_INHIBIT_TRIGGER_EVENT_F03
ODD State | Perception Visible: Visible | V_PERCEPTION_VISIBLE_ADU_PS | Visible | V_AD_ON_INHIBIT_TRIGGER_EVENT_F03
Vehicle State | EHPS and EHPS-R: State meet requirements | C_AD_INTERFACE_STATE_STEERING_PS C_AD_INTERFACE_STATE_STEERING_SS_1 C_AD_INTERFACE_STATE_STEERING_SS_2 | Ready | V_AD_ON_INHIBIT_TRIGGER_EVENT_F02 | Fallback included: Failure of EHPS-R, EHPS-P
Vehicle State | EBS and EBS-R: State meet requirements | C_AD_INTERFACE_STATE_BRAKE_PS C_AD_INTERFACE_STATE_BRAKE_SS_1 C_AD_INTERFACE_STATE_BRAKE_SS_2 | Ready | V_AD_ON_INHIBIT_TRIGGER_EVENT_F02 | Fallback included: Failure of EBS-R, EBS-P
Vehicle State | EBS: Brake lining wear state meet requirements | C_BRAKE_LINING_WEAR_BRAKE_PS | ≥ K_Brake_Lining_Wear_Lower | V_AD_ON_INHIBIT_TRIGGER_EVENT_F23
Vehicle State | EBI: Switch on | C_EBI_SWITCH | EBI switch on | V_AD_ON_INHIBIT_TRIGGER_EVENT_F24 | Fallback included: EBI SWITCH off
Vehicle State | Trailer: State meet requirements | C_TRAILER_CONNECTED_STATE_TEBS | Connected(Sinotruk) No requirement(DFCV) | V_AD_ON_INHIBIT_TRIGGER_EVENT_F25
Vehicle State | Trailer ABS: State meet requirements | C_TRAILER_ABS_STATE_TEBS | Trailer ABS Detected(Sinotruk) No requirement(DFCV) | V_AD_ON_INHIBIT_TRIGGER_EVENT_F25
Vehicle State | Trailer ABS: State meet requirements | C_TRAILER_ABS_OPERATIONAL_STATE_TEBS | Trailer ABS Fully Operational(Sinotruk) No requirement(DFCV) | V_AD_ON_INHIBIT_TRIGGER_EVENT_F25
Vehicle State | VCU: Propulsion system state meet requirements | C_AD_INTERFACE_STATE_PROPULSION_SYSTEM | Ready | V_AD_ON_INHIBIT_TRIGGER_EVENT_F02 | Fallback included: Failure of Power Train
Vehicle State | TCU: Transmission system state meet requirements | C_AD_INTERFACE_STATE_TRANSMISSION_SYSTEM | Ready | V_AD_ON_INHIBIT_TRIGGER_EVENT_F02 | Fallback included: Failure of Transmission System
Vehicle State | BCM: State meet requirements | C_AD_INTERFACE_STATE_BODY_SYSTEM | Ready | V_AD_ON_INHIBIT_TRIGGER_EVENT_F02 | Fallback included: Failure of Head Light, Horn, Wiper, Brake light, Turn light, Hazard light
Vehicle State | CIOM: Steering liquid level state meet requirements | C_STEERING_LIQUID_LEVEL_CIOM | Normal | V_AD_ON_INHIBIT_TRIGGER_EVENT_F02
Vehicle State | CIOM: C_AIR_PRS_CIOM > K_ON_AirPrs | C_AIR_PRS_CIOM | > K_ON_AirPrs | V_AD_ON_INHIBIT_TRIGGER_EVENT_F02
Vehicle State | ECAS: State meet requirements | C_SUS_STATE_SUSPENSION_SYSTEM | Normal | V_AD_ON_INHIBIT_TRIGGER_EVENT_F02 | Fallback included: Fault of Suspension System
Vehicle State | PSC: Electrical power system state meet requirements | V_POWER_STATE_PSC_PS V_POWER_SYSTEM_FAULT_DETAIL_PSC_PS V_POWER_STATE_PSC_SS V_POWER_SYSTEM_FAULT_DETAIL_PSC_SS | Normal | V_AD_ON_INHIBIT_TRIGGER_EVENT_F02 | Fallback included: Failure of Vehicle power secondary, Vehicle power primary
Vehicle State | EPB: State meet requirements | C_AD_INTERFACE_STATE_PARK_BRAKE_PS1 C_AD_INTERFACE_STATE_PARK_BRAKE_PS2 | Ready | V_AD_ON_INHIBIT_TRIGGER_EVENT_F02 | Fallback included: Failure of EPB
Vehicle State | TPMS: State meet requirements | C_TPMS_STATE | Normal | V_AD_ON_INHIBIT_TRIGGER_EVENT_F02 | Fallback included: Failure of TPMS
Vehicle State | TPMS: Tire pressure state meet requirements | C_TYRE_PRESSURE_STATE | Normal | V_AD_ON_INHIBIT_TRIGGER_EVENT_F27 | Fallback included: Fault of Tire Pressure
Vehicle State | ADAS: AEB state meet requirements | C_ADAS_AEB_MODE | Standby | V_AD_ON_INHIBIT_TRIGGER_EVENT_F28 (Closed) V_AD_ON_INHIBIT_TRIGGER_EVENT_F31 (Failure) V_AD_ON_INHIBIT_TRIGGER_EVENT_F32 (Active) | Fallback included: AEB Failure or Passive or OFF mode
Vehicle State | ADAS: ACC/LKA state meet requirements | C_ADAS_ACC_MODE C_ADAS_LKA_MODE | Not Active | V_AD_ON_INHIBIT_TRIGGER_EVENT_F29 | Fallback included: ACC Active mode, LKA Active mode
ADS State | ADU PS: State meet requirements | V_ADU_FAULT_STATE_PS_ADU_PS1 | Normal | V_AD_ON_INHIBIT_TRIGGER_EVENT_F01 | Fallback included: Failure of SSD1, SwitchA1, SwitchA2, SoC #1, SoC #2, BISON_IMU/GNSS, TDK_IMU, RTK_IMU/GNSS, FPGA#1, XeonA, AurixA, AntennaA
V_ADU_FAULT_STATE_PS_ADU_PS2
ADS State | ADU SS: State meet requirements | V_ADU_FAULT_STATE_SS_ADU_SS1 | Normal | V_AD_ON_INHIBIT_TRIGGER_EVENT_F01 | Fallback included: Failure of SSD2, SwitchB1, SwitchB2, SoC #3, SoC #4, FPGA#2, AurixB, XeonB
V_ADU_FAULT_STATE_SS_ADU_SS2
ADS State | PSC: ADU electrical power state and wakeup state meet requirements | V_POWER_STATE_PSC_PS | Normal | V_AD_ON_INHIBIT_TRIGGER_EVENT_F01 | Fallback included: Failure of ADU_Pri power supply, ADU_Sec power supply, ADU wakeup1, ADU wakeup2, ADU wakeup3, ADU wakeup4
V_POWER_SYSTEM_FAULT_DETAIL_PSC_PS
V_POWER_STATE_PSC_SS
V_POWER_SYSTEM_FAULT_DETAIL_PSC_SS
ADS State | ADU temperature: Temperature ≤ K_ON_ADU_Temp_Max | V_ADU_Temp | ≤ K_ON_ADU_Temp_Max | V_AD_ON_INHIBIT_TRIGGER_EVENT_F22 | Fallback included: ADU Temperature, Cooling system cannot cool down the ADU temp or Cooling system failure
ADS State | ADU CAN Communication: State meet requirements | V_ADU_CAN_STATE | CAN driver does not indicate bus off (Signals bus off, or HW connection fail) | V_AD_ON_INHIBIT_TRIGGER_EVENT_F01 | Fallback included: Failure of C-CAN-A, C-CAN-B, P-CAN-A, P-CAN-B, B-CAN-A, B-CAN-B, R-CAN-A, R-CAN-B, O-CAN-A, O-CAN-B, CANFD_Arx1&Arx2, CANFD Rad1_CAN1, CANFD Rad1_CAN2
ADS State | ADU Cooling: State meet requirements | C_ACS_Status | Active | V_AD_ON_INHIBIT_TRIGGER_EVENT_F01 | Fallback included: Cooling system cannot cool down the ADU temp or Cooling system failure
ADS State | DMS: State meet requirements | C_DMS_STATE | Normal | V_AD_ON_INHIBIT_TRIGGER_EVENT_F01 | Fallback included: Failure of DMS
ADS State | HOD: State meet requirements | C_HOD_STATE | Not Fault | V_AD_ON_INHIBIT_TRIGGER_EVENT_F01 | Fallback included: Failure of HOD
ADS State | Sensor Wash state: Not cleaning and not error2 | V_CLEANING_PROCESS_STATUS | Not Cleaning and Error2 | V_AD_ON_INHIBIT_TRIGGER_EVENT_F01 (Fault) V_AD_ON_INHIBIT_TRIGGER_EVENT_F33 (Cleaning)
ADS State | ADU PS: HMI state meet requirements | V_HMI_STATE_IVI_BOX | Normal | V_AD_ON_INHIBIT_TRIGGER_EVENT_F01
ADS State | ADU PS: GNSS wakeup state meet requirements | V_GNSS_WAKEUP_STATE_ADU_PS | Normal | V_AD_ON_INHIBIT_TRIGGER_EVENT_F01
V_GNSS_WAKEUP_STATE_ADU_SS
ADS State | ADU PS: Camera wakeup state meet requirements | V_CAMERA_WAKEUP_STATE_ADU_PS | Normal | V_AD_ON_INHIBIT_TRIGGER_EVENT_F01
V_CAMERA_WAKEUP_STATE_ADU_SS
ADS State | ADU PS: Lidar wakeup state meet requirements | V_LIDAR_WAKEUP_STATE_ADU_PS | Normal | V_AD_ON_INHIBIT_TRIGGER_EVENT_F01
V_LIDAR_WAKEUP_STATE_ADU_SS
ADS State | ADU PS: GNSS state meet requirements | V_GNSS_STATE_ADU_PS | Normal | V_AD_ON_INHIBIT_TRIGGER_EVENT_F01
V_GNSS_STATE_ADU_SS
ADS State | ADU PS: 4G state meet requirements | V_4G_STATE_ADU_PS | Normal | V_AD_ON_INHIBIT_TRIGGER_EVENT_F01
V_4G_STATE_ADU_SS
ADS State | Camera: State meet requirements | V_CAMERA_FAULT_ADU_PS | Normal | V_AD_ON_INHIBIT_TRIGGER_EVENT_F01 | Fallback included: Failure of Cam2_front 120, Cam3_front 60, Cam4_left side, Cam5_right side, Cam1_front 30, Cam6_left rear, Cam7_right rear
V_CAMERA_FAULT_ADU_SS
ADS State | Camera: No blockage | V_CAMERA_BLOCKAGE_ADU_PS | Noblockage | V_AD_ON_INHIBIT_TRIGGER_EVENT_F01
V_CAMERA_BLOCKAGE_ADU_SS
ADS State | Radar: State meet requirements | V_RADAR_FAULT_ADU_PS | Normal | V_AD_ON_INHIBIT_TRIGGER_EVENT_F01 | Fallback included: Failure of Rad4_left side, Rad5_right side, EQ4, Rad1_front, Rad6_left rear, Rad7_right rear, otherRads
V_RADAR_FAULT_ADU_SS
ADS State | Radar: No blockage | V_RADAR_BLOCKAGE_ADU_PS | No blockage | V_AD_ON_INHIBIT_TRIGGER_EVENT_F01
V_RADAR_BLOCKAGE_ADU_SS
ADS State | Lidar: State meet requirements | V_LIDAR_FAULT_ADU_PS | Normal | V_AD_ON_INHIBIT_TRIGGER_EVENT_F01 | Fallback included: Failure of Lid1_front, EthernetA_Lidar, EthernetB_Lidar, Lid2_left side, Lid3_right side
V_LIDAR_FAULT_ADU_SS
ADS State | Lidar: No blockage | V_LIDAR_BLOCKAGE_ADU_PS | No blockage | V_AD_ON_INHIBIT_TRIGGER_EVENT_F01
V_LIDAR_BLOCKAGE_ADU_SS
ADS State | Trajectory planned is within Lane boundary along K_ODD_Alg_Dist | V_Planned_Traj_State_PS | Within lane boundary | V_AD_ON_INHIBIT_TRIGGER_EVENT_F05 | Fallback included: Ego vehicle exceeds the lane boundary during lane keep running
ADS State | OTA: Not in OTA State | V_OTA_STATE_ADU_PS | Not in OTA state | V_AD_ON_INHIBIT_TRIGGER_EVENT_F01
Driver State | BCM: Seatbelt is fasten | C_SEATBELT_STATE_BODY_SYSTEM | Seatbelt fastened | V_AD_ON_INHIBIT_TRIGGER_EVENT_F14 | Fallback included: Driver not on seat, Seatbelt unfastened
Driver State | BCM: Door locked | C_ACTUAL_DOORS_STATE | Door locked | V_AD_ON_INHIBIT_TRIGGER_EVENT_F15 | Fallback included: Door open
Driver State | BCM: Turning light is not active | C_TURN_LAMP_STATE | Not active | V_AD_ON_INHIBIT_TRIGGER_EVENT_F10
Driver State | BCM: Hazard light is not active | C_HAZARD_LAMP_STATE | Not active | V_AD_ON_INHIBIT_TRIGGER_EVENT_F11
Driver State | DSR: Driver is on seat | V_DRIVER_SEAT_STATUS | Finded(On seat) | V_AD_ON_INHIBIT_TRIGGER_EVENT_F19 | Fallback included: DSR_Driver is not on the seat and this status lasts exceeding certain period
Driver State | DSR: Driver is not fatigued | V_DMS_DRIVER_FATIGUE_LVL | Attentive | V_AD_ON_INHIBIT_TRIGGER_EVENT_F19 | Fallback included: Driver drowsiness ORDI 3,4,5
Driver State | DSR: Driver is in attention | V_DMS_DRIVER_DISTRACTION | Non distractive | V_AD_ON_INHIBIT_TRIGGER_EVENT_F19 | Fallback included: Driver's attention does not focus on driving area and this status lasts exceeding certain period
Driver State | DSR: Driver is not doing something not suitable for driving such as Smoking or Phonecall | V_DMS_DRIVER_BEHAVIOR | Normal | V_AD_ON_INHIBIT_TRIGGER_EVENT_F19 | Fallback included: Driver smoking/calling
Driver State | HOD: Driver is hands on | C_HANDS_ON_STATE_HOD | Driver is hands on | V_AD_ON_INHIBIT_TRIGGER_EVENT_F12
Driver State | TCU: Transmission position: Gear D | C_ACTUAL_GEAR_POSITION | D gear | V_AD_ON_INHIBIT_TRIGGER_EVENT_F16 | Fallback included: R Gear
Driver State | EBS: Current vehicle speed is between K_ON_Vsp_Lower to K_ON_Vsp_Upper | C_VEHICLE_SPEED_BRAKE_PS | between K_ON_Vsp_Lower to K_ON_Vsp_Upper | V_AD_ON_INHIBIT_TRIGGER_EVENT_F17 (Too High) V_AD_ON_INHIBIT_TRIGGER_EVENT_F18 (Too Low) | Fallback included: All Fallback about standstill state, Vehicle speed beyond limit
Driver State | Speed: Not higher than speed limit according to Map | V_UPPER_SPEED_LIMIT_HDMAP | Not higher than speed limit according to Map | V_AD_ON_INHIBIT_TRIGGER_EVENT_F17 (Too High) | Fallback included: Abnormal vehicle body motion (Vehicle Speed higher than ODD )
Driver State | VCU: Accelerating pedal position < K_ON_Acc_PdlPst | C_ACCELERATOR_PEDAL_POSITION_VCU | < K_ON_Acc_PdlPst | V_AD_ON_INHIBIT_TRIGGER_EVENT_F08 | Fallback included: All Fallback about exceeding other vehicle Override included: Override by Accelarate Fallback included: lateral acceleration is too big
Driver State | EHPS and EHPS-R Steering torque < K_ON_Str_Trq | C_ACTUAL_DRIVER_TORQUE_STEERING_PSC_ACTUAL_DRIVER_TORQUE_STEERING_SS | < K_ON_Str_Trq | V_AD_ON_INHIBIT_TRIGGER_EVENT_F09 | Fallback included: All Fallback about sharp turn Override included: Override by Steering
Driver State | EHPS and EHPS-R: Steering angle < K_ON_Str_Ang | C_ACTUAL_STEERING_WHEEL_ANGLE_STEERING_PS C_ACTUAL_STEERING_WHEEL_ANGLE_STEERING_SS | < K_ON_Str_Ang | V_AD_ON_INHIBIT_TRIGGER_EVENT_F09
Driver State | EBS and EBS-R: Braking pedal position < K_ON_Brk_PdlPst | C_BRAKE_PEDAL_POSITION_BRAKE_PS C_BRAKE_PEDAL_POSITION_BRAKE_SS | < K_ON_Brk_PdlPst | V_AD_ON_INHIBIT_TRIGGER_EVENT_F07 | Fallback included: All Fallback about braking state Override included: Override by Brake
Driver State | BCM: Differential Lock Switch for axle and wheel | C_INTER_AXLE_DIFF_SWITCH C_INTER_WHEEL_DIFF_SWITCH | Axle Differential Switch on and Wheel Differential Switch on | V_AD_ON_INHIBIT_TRIGGER_EVENT_F30 | Fallback included: Axle Differential Switch off, Wheel Differential Switch off