## case_lib
info | [7 empty] | excution | [5 empty] | criteria | [5 empty] | tag
basic | [5 empty] | change |  | rm |  | description |  |  |  | rm |  |  |  | description |  | basic
[8 empty] | before<v.10> | after<v.16> |  |  |  |  | before<v.10> | after<v.16> | before<v.10> | after<v.16>
id | status | feature | summary | purpose | keywords | history | reason | conditionHistroty | condition | hvInitial | tvInitial | hvAction | tvAction | subHistory | sub | objHistory | obj | subjecctive | objective | simulation | vehicle
PM_1 | draft | PM | 电源系统正常模式
PM_1_1 | draft | PM | 主车怠速静止，ADS处于ready阶段，用canoe读取CAN信号 | 验证电源系统是否正常 | PM_Nomal |  |  |  | 3180 | 1.主车怠速静止 2.ADS处于ready阶段 | / | 接上canoe读取SES-CCAN-ADU1信号 | / | / |  | / | 3180 | 1.SES发给ADU的CAN信号完整； 2.信号数值处于正常模式数值，信号列表、数值详见RM-3180。 |  | Y | Y
PM_1_2 | draft | PM | 主车K_HV_speed AD巡航，ADS处于engage阶段，用canoe读取CAN信号 | 验证电源系统是否正常 | PM_Nomal |  |  |  | 2227/3175/3419/3313/3314/3180 | 1.主车K_HV_speed AD巡航 2.ADS处于engage阶段 | / | 接上canoe读取SES-CCAN-ADU1信号 | / | / |  | / | 3180 | 1.SES发给ADU的CAN信号完整； 2.信号数值处于正常模式数值，信号列表、数值详见RM-3180。 |  | Y | Y
PM_2 | draft | PM | 电源系统故障模式_过压
PM_2_1 | draft | PM | 主车怠速静止，ADS处于ready阶段，模拟主电源回路过压故障 | 验证静态主电源回路过压故障 | PM_overvoltage |  |  |  | 2227/3175/3419/3313/3314/3176/3177/3178 | 1.主车怠速静止 2.拔掉SES CAN1/CAN2接头； 3.通过CANoe模拟CAN线上正常信号； 4.ADS处于ready阶段 | / | 1.将信号C_OVERVOLTAGE_PROTECTION_SES置为0x2 C_PROTECTION_RECOVERY_SES置为0x1 C_PRIMARY_POWER_VOLTAGE_SES数值设置＞32V 2.按下AD激活按钮 | / | 3179/3181/3410 |  | / | 3179/3410/4027 | 1.ADS由ready状态切为not ready； 2.HMI显示主电源过压故障； 3.按AD按钮ADS保持not ready。 |  | Y | Y
PM_2_2 | draft | PM | 主车怠速静止，ADS处于ready阶段，模拟冗余电源回路过压故障 | 验证静态冗余电源回路过压故障 | PM_overvoltage |  |  |  | 2227/3175/3419/3313/3314/3176/3177/3178 | 1.主车怠速静止 2.拔掉SES CAN1/CAN2接头； 3.通过CANoe模拟CAN线上正常信号； 4.ADS处于ready阶段 | / | 1.将信号C_OVERVOLTAGE_PROTECTION_SES置为0x3 C_PROTECTION_RECOVERY_SES置为0x1 C_SECONDARY_POWER_VOLTAGE_SES数值设置＞32V 2.按下AD激活按钮 | / | 3179/3181/3410 |  | / | 3179/3410/4028 | 1.ADS由ready状态切为not ready； 2.HMI显示冗余电源过压故障； 3.按AD按钮ADS保持not ready。 |  | Y | Y
PM_2_3 | draft | PM | 主车K_HV_speed AD巡航，ADS处于engage阶段，模拟主电源回路过压故障 | 验证动态主电源回路过压故障 | PM_overvoltage |  |  |  | 2227/3175/3419/3313/3314/2228/2229/2230 | 1.拔掉SES CAN1/CAN2接头； 2.通过CANoe模拟发送CAN线上正常信号； 3.主车进AD以K_HV_speed巡航 | / | 1.将信号C_PRIMARY_POWER_VOLTAGE_SES数值设置＞32V C_OVERVOLTAGE_PROTECTION_SES置为0x2 C_PROTECTION_RECOVERY_SES置为0x1 | / | 2231/3181/3410 |  | / | 2231/3410/4027 | 1.ADS从engage状态切为fallback并执行fallback D策略； 2.HMI显示主电源过压故障; 3.驾驶员不接管，冗余蓄电池需坚持10s以上。 |  | Y | Y
PM_2_4 | draft | PM | 主车K_HV_speed AD巡航，ADS处于engage阶段，模拟冗余电源回路过压故障 | 验证动态冗余电源回路过压故障 | PM_overvoltage |  |  |  | 2227/3175/3419/3313/3314/2228/2229/2230 | 1.拔掉SES CAN1/CAN2接头； 2.通过CANoe模拟发送CAN线上正常信号； 3.主车进AD以K_HV_speed巡航 | / | 将信号C_SECONDARY_POWER_VOLTAGE_SES数值设置＞32V C_OVERVOLTAGE_PROTECTION_SES置为0x3 C_PROTECTION_RECOVERY_SES置为0x1 | / | 2231/3181/3410 |  | / | 2231/3410/4028 | 1.ADS从engage状态切为fallback并执行fallback C策略； 2.HMI显示冗余电源过压故障。 |  | Y | Y
PM_2_5 | draft | PM | 主车怠速静止，ADS处于ready阶段，模拟主电源/冗余回路过压故障，调整参数恢复故障 | 验证电源系统故障恢复功能 | PM_Fault_recovery | add | 适配signal_lib格式，将原PM_9_1电源系统故障恢复 case拆分 |  | 2227/3175/3419/3313/3314/3176/3177/3178 | 1.主车怠速静止 2.模拟主/冗余电源回路过压故障C_PRIMARY_POWER_VOLTAGE_SES或C_SECONDARY_POWER_VOLTAGE_SES数值设置＞32V | / | 将故障对应信号值调回正常值C_PRIMARY_POWER_VOLTAGE_SES或C_SECONDARY_POWER_VOLTAGE_SES数值设置为24V | / | 3180 |  | / | 3179/3410/4027/4028/4029/3180 | HMI故障信息消失。 |  | Y | Y
PM_3 | draft | PM | 电源系统故障模式_欠压
PM_3_1 | draft | PM | 主车怠速静止，ADS处于ready阶段，模拟主电源回路欠压故障 | 验证静态主电源回路欠压故障 | PM_undervoltage |  |  |  | 2227/3175/3419/3313/3314/3176/3177/3178 | 1.主车怠速静止 2.拔掉SES CAN1/CAN2接头； 3.通过CANoe模拟CAN线上正常信号； 4.ADS处于ready阶段 | / | 1.将信号C_UNDERVOLTAGE_PROTECTION_SES置为0x2 C_PROTECTION_RECOVERY_SES置为0x1 C_PRIMARY_POWER_VOLTAGE_SES数值设置＜16℃ 2.按下AD激活按钮 | / | 3179/3181/3410 |  | / | 3179/3410/4027 | 1.ADS由ready状态切为not ready； 2.HMI显示主电源欠压故障； 3.按AD按钮ADS保持not ready。 |  | Y | Y
PM_3_2 | draft | PM | 主车怠速静止，ADS处于ready阶段，模拟冗余电源回路欠压故障 | 验证静态冗余电源回路欠压故障 | PM_undervoltage |  |  |  | 2227/3175/3419/3313/3314/3176/3177/3178 | 1.主车怠速静止 2.拔掉SES CAN1/CAN2接头； 3.通过CANoe模拟CAN线上正常信号； 4.ADS处于ready阶段 | / | 1.将信号C_UNDERVOLTAGE_PROTECTION_SES置为0x3 C_PROTECTION_RECOVERY_SES置为0x1 C_SECONDARY_POWER_VOLTAGE_SES数值设置＜16℃ 2.按下AD激活按钮 | / | 3179/3181/3410 |  | / | 3179/3410/4028 | 1.ADS由ready状态切为not ready； 2.HMI显示冗余电源欠压故障； 3.按AD按钮ADS保持not ready。 |  | Y | Y
PM_3_3 | draft | PM | 主车K_HV_speed AD巡航，ADS处于engage阶段，模拟主电源回路欠压故障 | 验证动态主电源回路欠压故障 | PM_undervoltage |  |  |  | 2227/3175/3419/3313/3314/2228/2229/2230 | 1.拔掉SES CAN1/CAN2接头； 2.通过CANoe模拟发送CAN线上正常信号； 3.主车进AD以K_HV_speed巡航 | / | 将信号C_PRIMARY_POWER_VOLTAGE_SES数值设置＜16℃ C_UNDERVOLTAGE_PROTECTION_SES置为0x2 C_PROTECTION_RECOVERY_SES置为0x1 | / | 2231/3181/3410 |  | / | 2231/3410/4027 | 1.ADS从engage状态切为fallback并执行fallback D策略； 2.HMI显示主电源欠压故障； 3.驾驶员不接管，冗余蓄电池需坚持10s以上。 |  | Y | Y
PM_3_4 | draft | PM | 主车K_HV_speed AD巡航，ADS处于engage阶段，模拟冗余电源回路欠压故障 | 验证动态冗余电源回路欠压故障 | PM_undervoltage |  |  |  | 2227/3175/3419/3313/3314/2228/2229/2230 | 1.拔掉SES CAN1/CAN2接头； 2.通过CANoe模拟发送CAN线上正常信号； 3.主车进AD以K_HV_speed巡航 | / | 将信号C_SECONDARY_POWER_VOLTAGE_SES数值设置＜16℃ C_UNDERVOLTAGE_PROTECTION_SES置为0x3 C_PROTECTION_RECOVERY_SES置为0x1 | / | 2231/3181/3410 |  | / | 2231/3410/4028 | 1.ADS从engage状态切为fallback并执行fallback C策略； 2.HMI显示冗余电源欠压故障。 |  | Y | Y
PM_3_5 | draft | PM | 主车怠速静止，ADS处于ready阶段，模拟主电源/冗余回路欠压故障，调整参数恢复故障 | 验证电源系统故障恢复功能 | PM_Fault_recovery | add | 适配signal_lib格式，将原PM_9_1电源系统故障恢复 case拆分 |  | 2227/3175/3419/3313/3314/3176/3177/3178 | 1.主车怠速静止 2.模拟主/冗余电源回路欠压故障C_PRIMARY_POWER_VOLTAGE_SES或C_SECONDARY_POWER_VOLTAGE_SES数值设置＜16V | / | 将故障对应信号值调回正常值C_PRIMARY_POWER_VOLTAGE_SES或C_SECONDARY_POWER_VOLTAGE_SES数值设置为24V | / | 3180 |  | / | 3179/3410/4027/4028/4029/3180 | HMI故障信息消失。 |  | Y | Y
PM_4 | draft | PM | 电源系统故障模式_过流
PM_4_1 | draft | PM | 主车怠速静止，ADS处于ready阶段，模拟主电源回路过流故障 | 验证静态主电源回路过流故障 | PM_overcurrent |  |  |  | 2227/3175/3419/3313/3314/3176/3177/3178 | 1.主车怠速静止 2.拔掉SES CAN1/CAN2接头； 3.通过CANoe模拟CAN线上正常信号； 4.ADS处于ready阶段 | / | 1.将信号C_OVERCURRENT_PROTECTION_SES置为0x2 C_PROTECTION_RECOVERY_SES置为0x1 C_PRIMARY_POWER_CURRENT_SES数值设置＜-100A或＞100A 2.按下AD激活按钮 | / | 3179/3181/3410 |  | / | 3179/3410/4029 | 1.ADS由ready状态切为not ready； 2.HMI显示主电源过流故障； 3.按AD按钮ADS保持not ready。 |  | Y | Y
PM_4_2 | draft | PM | 主车怠速静止，ADS处于ready阶段，模拟冗余电源回路过流故障 | 验证静态冗余电源回路过流故障 | PM_overcurrent |  |  |  | 2227/3175/3419/3313/3314/3176/3177/3178 | 1.主车怠速静止 2.拔掉SES CAN1/CAN2接头； 3.通过CANoe模拟CAN线上正常信号； 4.ADS处于ready阶段 | / | 1.将信号C_OVERCURRENT_PROTECTION_SES置为0x3 C_PROTECTION_RECOVERY_SES置为0x1 C_SECONDARY_POWER_CURRENT_SES数值设置＜-100A或＞100A 2.按下AD激活按钮 | / | 3179/3181/3410 |  | / | 3179/3410/4029 | 1.ADS由ready状态切为not ready； 2.HMI显示冗余电源过流故障； 3.按AD按钮ADS保持not ready。 |  | Y | Y
PM_4_3 | draft | PM | 主车K_HV_speed AD巡航，ADS处于engage阶段，模拟主电源回路过流故障 | 验证动态主电源回路过流故障 | PM_overcurrent |  |  |  | 2227/3175/3419/3313/3314/2228/2229/2230 | 1.拔掉SES CAN1/CAN2接头； 2.通过CANoe模拟发送CAN线上正常信号； 3.主车进AD以K_HV_speed巡航 | / | 将信号C_PRIMARY_POWER_CURRENT_SES数值设置＜-100A或＞100A C_OVERCURRENT_PROTECTION_SES置为0x2 C_PROTECTION_RECOVERY_SES置为0x1 | / | 2231/3181/3410 |  | / | 2231/3410/4029 | 1.ADS从engage状态切为fallback并执行fallback B策略； 2.HMI显示主电源过流故障； 3.驾驶员不接管，冗余蓄电池需坚持10s以上。 |  | Y | Y
PM_4_4 | draft | PM | 主车K_HV_speed AD巡航，ADS处于engage阶段，模拟冗余电源回路过流故障 | 验证动态冗余电源回路过流故障 | PM_overcurrent |  |  |  | 2227/3175/3419/3313/3314/2228/2229/2230 | 1.拔掉SES CAN1/CAN2接头； 2.通过CANoe模拟发送CAN线上正常信号； 3.主车进AD以K_HV_speed巡航 | / | 将信号C_SECONDARY_POWER_CURRENT_SES数值设置＜-100A或＞100A C_OVERCURRENT_PROTECTION_SES置为0x3 C_PROTECTION_RECOVERY_SES置为0x1 | / | 2231/3181/3410 |  | / | 2231/3410/4029 | 1.ADS从engage状态切为fallback并执行fallback B策略； 2.HMI显示冗余电源过流故障。 |  | Y | Y
PM_4_5 | draft | PM | 主车怠速静止，ADS处于ready阶段，模拟主电源/冗余回路过流故障，调整参数恢复故障 | 验证电源系统故障恢复功能 | PM_Fault_recovery | add | 适配signal_lib格式，将原PM_9_1电源系统故障恢复 case拆分 |  | 2227/3175/3419/3313/3314/3176/3177/3178 | 1.主车怠速静止 2.模拟主/冗余电源回路过流故障 C_PRIMARY_POWER_CURRENT_SES或C_SECONDARY_POWER_CURRENT_SES数值设置＜-100A或＞100A | / | 将故障对应信号值调回正常值C_C_PRIMARY_POWER_CURRENT_SES或C_SECONDARY_POWER_CURRENT_SES数值设置为60A | / | 3180 |  | / | 3179/3410/4027/4028/4029/3180 | HMI故障信息消失。 |  | Y | Y
PM_5 | draft | PM | 电源系统故障模式_SES过温
PM_5_1 | draft | PM | 主车怠速静止，ADS处于ready阶段，模拟SES过温故障 | 验证静态SES过温故障 | PM_overtemperature |  |  |  | 2227/3175/3419/3313/3314/3176/3177/3178 | 1.主车怠速静止 2.拔掉SES CAN1/CAN2接头； 3.通过CANoe模拟CAN线上正常信号； 4.ADS处于ready阶段 | / | 1.将信号C_OVERTEMPERATURE_PROTECTION_SES置为0x1 C_PROTECTION_RECOVERY_SES置为0x1 C_SES_TEMPERATURE_SES数值设置＜-40℃或＞85℃ 2.按下AD激活按钮 | / | 3179/3181/3410 |  | / | 3179/3410/4029 | 1.ADS由ready状态切为not ready； 2.HMI显示SES过温故障； 3.按AD按钮ADS保持not ready。 |  | Y | Y
PM_5_2 | draft | PM | 主车K_HV_speed AD巡航，ADS处于engage阶段，模拟SES过温故障 | 验证动态SES过温故障 | PM_overtemperature |  |  |  | 2227/3175/3419/3313/3314/2228/2229/2230 | 1.拔掉SES CAN1/CAN2接头； 2.通过CANoe模拟发送CAN线上正常信号； 3.主车进AD以K_HV_speed巡航 | / | 将信号C_OVERTEMPERATURE_PROTECTION_SES置为0x1 C_PROTECTION_RECOVERY_SES置为0x1 C_SES_TEMPERATURE_SES数值设置＜-40℃或＞85℃ | / | 2231/3181/3410 |  | / | 2231/3410/4029 | 1.ADS从engage状态切为fallback并执行fallback B策略； 2.HMI显示SES过温故障。 |  | Y | Y
PM_5_3 | draft | PM | 主车怠速静止，ADS处于ready阶段，模拟SES过温故障，调整参数恢复故障 | 验证电源系统故障恢复功能 | PM_Fault_recovery | add | 适配signal_lib格式，将原PM_9_1电源系统故障恢复 case拆分 |  | 2227/3175/3419/3313/3314/3176/3177/3178 | 1.主车怠速静止 2.模拟SES过温故障 C_SES_TEMPERATURE_SES数值设置＜-40℃或＞85℃ | / | 将故障对应信号值调回正常值C_SES_TEMPERATURE_SES数值设置为-35℃或85℃ | / | 3180 |  | / | 3179/3410/4027/4028/4029/3180 | HMI故障信息消失。 |  | Y | Y
PM_6 | draft | PM | 电源系统故障模式_SES故障
PM_6_1 | draft | PM | 主车怠速静止，ADS处于ready阶段，模拟SES自身故障K_C_SES_MOSFET_STATE_SES或K_C_SES_MOSFET_DRIVER_STATE_SES | 验证静态SES自身故障 | PM_SES_fault |  |  |  | 3180 | 1.主车怠速静止 2.拔掉SES CAN1/CAN2接头； 3.通过CANoe模拟CAN线上正常信号； 4.ADS处于ready阶段 | / | 将信号 C_SES_MOSFET_STATE_SES设置为0x1或 C_SES_MOSFET_DRIVER_STATE_SES设置为0x1 | / | / |  | / | 2231/3410/4029 | 1.ADS由ready状态切为not ready； 2.HMI显示SES故障； 3.按AD按钮ADS保持not ready。 |  | Y | Y
PM_6_2 | draft | PM | 主车K_HV_speed AD巡航，ADS处于engage阶段，模拟SES自身故障K_C_SES_MOSFET_STATE_SES或K_C_SES_MOSFET_DRIVER_STATE_SES | 验证动态SES自身故障 | PM_SES_fault |  |  |  | 2227/3175/3419/3313/3314/3180 | 1.拔掉SES CAN1/CAN2接头； 2.通过CANoe模拟发送CAN线上正常信号； 3.主车进AD以K_HV_speed巡航 | / | 将信号 C_SES_MOSFET_STATE_SES设置为0x1或 C_SES_MOSFET_DRIVER_STATE_SES设置为0x1 | / | / |  | / | 2231/3410/4029 | 1.ADS从engage状态切为fallback并执行fallback B策略； 2.HMI显示SES故障。 |  | Y | Y
PM_6_3 | draft | PM | 主车怠速静止，ADS处于ready阶段，模拟SES自身故障，调整参数恢复故障 | 验证电源系统故障恢复功能 | PM_Fault_recovery | add | 适配signal_lib格式，将原PM_9_1电源系统故障恢复 case拆分 |  | 2227/3175/3419/3313/3314/3176/3177/3178 | 1.主车怠速静止 2.模拟SES自身故障 C_SES_MOSFET_STATE_SES或C_SES_MOSFET_DRIVER_STATE_SES值设置为0x1 | / | 将故障对应信号值调回正常值C_SES_MOSFET_STATE_SES或C_SES_MOSFET_DRIVER_STATE_SES值设置为0x0 | / | 3180 |  | / | 3179/3410/4027/4028/4029/3180 | HMI故障信息消失。 |  | Y | Y
PM_7 | draft | PM | 电源系统故障模式_IBS故障
PM_7_1 | draft | PM | 主车怠速静止，ADS处于ready阶段，模拟IBS故障 | 验证静态IBS故障 | PM_IBS_fault |  |  |  | 2227/3175/3419/3313/3314/3176/3177/3178 | 1.主车怠速静止 2.ADS处于ready阶段 | / | 1.拔掉IBS与ADU LIN线接头或用canoe代替IBS发送LIN 信号，将信号C_ERR_COM_IBS_PS置为0x1；C_BAT_SOH_IBS_PS 置为＜ 70% 2.按下AD激活按钮 | / | 3179/3181/3410 |  | / | 3179/3410/4029 | 1.ADS由ready状态切为not ready； 2.HMI显示IBS故障； 3.按AD按钮ADS保持not ready。 |  | Y | Y
PM_7_2 | draft | PM | 主车怠速静止，ADS处于ready阶段，模拟IBS-R故障 | 验证静态IBS-R故障 | PM_IBS_fault |  |  |  | 2227/3175/3419/3313/3314/3176/3177/3178 | 1.主车怠速静止 2.ADS处于ready阶段 | / | 1.拔掉IBS-R与ADU-R LIN线接头或用canoe代替IBS-R发送LIN 信号，将信号C_ERR_COM_IBSR_SS置为0x1；C_BATR_SOH_IBS_SS ＜ 70% 2.按下AD激活按钮 | / | 3179/3181/3410 |  | / | 3179/3410/4029 | 1.ADS由ready状态切为not ready； 2.HMI显示IBS故障； 3.按AD按钮ADS保持not ready。 |  | Y | Y
PM_7_3 | draft | PM | 主车怠速静止，ADS处于ready阶段，模拟IBS故障，调整参数恢复故障 | 验证电源系统故障恢复功能 | PM_Fault_recovery | add | 适配signal_lib格式，将原PM_9_1电源系统故障恢复 case拆分 |  | 2227/3175/3419/3313/3314/3176/3177/3178 | 1.主车怠速静止 2.模拟IBS故障 C_ERR_COM_IBS_PS或C_ERR_COM_IBSR_SS值设置为0x1 | / | 将故障对应信号值调回正常值C_ERR_COM_IBS_PS或C_ERR_COM_IBSR_SS值设置为0x0 | / | 3180 |  | / | 3179/3410/4027/4028/4029/3180 | HMI故障信息消失。 |  | Y | Y
PM_8 | draft | PM | 电源系统故障模式_蓄电池SOC低故障
PM_8_1 | draft | PM | 主车怠速静止，ADS处于ready阶段，模拟主蓄电池SOC太低故障 | 验证静态主蓄电池SOC低故障 | PM_SOC_low |  |  |  | 2227/3175/3419/3313/3314/3176/3177/3178 | 1.主车怠速静止 2.ADS处于ready阶段 | / | 1.拔掉IBS与ADU LIN线接头或用canoe代替IBS发送LIN 信号，将信号C_BAT_SOC_IBS_PS值设为＜60% 2.按下AD激活按钮 | / | 3179/3181/3410 |  | / | 3179/3410/4027 | 1.ADS由ready状态切为not ready； 2.HMI显示主电源SOC低故障，故障等级为D； 3.按AD按钮ADS保持not ready。 |  | Y | Y
PM_8_2 | draft | PM | 主车怠速静止，ADS处于ready阶段，模拟冗余蓄电池SOC太低故障 | 验证静态冗余蓄电池SOC低故障 | PM_SOC_low |  |  |  | 2227/3175/3419/3313/3314/3176/3177/3178 | 1.主车怠速静止 2.ADS处于ready阶段 | / | 1.拔掉IBS-R与ADU-R LIN线接头或用canoe代替IBS-R发送LIN 信号，将信号C_BATR_SOC_IBSR_SS值设为＜60% 2.按下AD激活按钮 | / | 3179/3181/3410 |  | / | 3179/3410/4028 | 1.ADS由ready状态切为not ready； 2.HMI显示冗余电源SOC低故障，故障等级为C； 3.按AD按钮ADS保持not ready。 |  | Y | Y
PM_8_3 | draft | PM | 主车怠速静止，ADS处于ready阶段，模拟蓄电池SOC低故障，调整参数恢复故障 | 验证电源系统故障恢复功能 | PM_Fault_recovery | add | 适配signal_lib格式，将原PM_9_1电源系统故障恢复 case拆分 |  | 2227/3175/3419/3313/3314/3176/3177/3178 | 1.主车怠速静止 2.模拟蓄电池SOC低故障 C_BAT_SOC_IBS_PS或C_BATR_SOC_IBSR_SS值设置为＜60% | / | 将故障对应信号值调回正常值C_BAT_SOC_IBS_PS或C_BATR_SOC_IBSR_SS值设置为＞60% | / | 3180 |  | / | 3179/3410/4027/4028/4029/3180 | HMI故障信息消失。 |  | Y | Y
PM_9 | draft | PM | SES与ADU1 P1 CAN线故障
PM_9_1 | draft | PM | 主车怠速静止，ADS处于ready阶段，模拟SES-CCAN-ADU1故障 | 验证静态SES与ADU1 P1 CAN线故障 | PM_P1_CAN_fault |  |  |  | 2227/3175/3419/3313/3314/2960 | 1.主车怠速静止 2.ADS处于ready阶段 | / | 将报文InnerState1_PCU周期更改为1使C-CAN bus off或通过CANoe模拟故障使3条报文报错 | / | / |  | / | 3272/4028 | 1.SES报文传输由SES-CCAN-ADU1切为SES-RCAN-ADU1； 2.ADS由ready切为not ready状态； 3.HMI显示CANFailure故障,fallback 等级C |  | Y | Y
PM_9_2 | draft | PM | 主车怠速静止，SES-CCAN-ADU1故障，ADS处于not ready阶段，恢复SES-CCAN-ADU1故障 | 验证SES与ADU1 P1 CAN线故障恢复功能 | PM_P1_CAN_fault_recovery |  |  |  | 2227/3175/3419/3313/3314/2960 | 1.主车怠速静止 2.ADS处于not ready阶段 3.SES-CCAN-ADU1线存在故障 | / | 1.将报文InnerState1_PCU周期更改为1使C-CAN bus off或通过CANoe模拟故障使3条报文报错； 2.将报文InnerState1_PCU周期恢复为100ms或让3条报文恢复正常 | / | / |  | / | 3180 | 1.SES报文传输由SES-RCAN-ADU1切回SES-CCAN-ADU1； 2.ADS由not ready切为ready状态； 3.HMI故障信息立即消除 |  | Y | Y
PM_10 | draft | PM | SES与ADU1 P2 CAN线故障
PM_10_1 | draft | PM | 主车怠速静止，ADS处于ready阶段，模拟SES-RCAN-ADU1故障 | 验证静态SES与ADU1 P2 CAN线故障 | PM_P2_CAN_fault |  |  |  | 2227/3175/3419/3313/3314/2960 | 1.主车怠速静止 2.ADS处于ready阶段 | / | 将报文InnerState1_PCU周期更改为1使R-CAN bus off或通过CANoe模拟故障使3条报文报错 | / | / |  | / | 3224/4029 | 1.SES报文传输维持SES-CCAN-ADU1传输； 2.ADS由ready切为not ready状态； 3.HMI显示故障信息CANFailure故障,fallback 等级B |  | Y | Y
PM_10_2 | draft | PM | 主车怠速静止，ADS处于not ready阶段，恢复SES-RCAN-ADU1故障 | 验证SES与ADU1 P2 CAN线故障恢复功能 | PM_P2_CAN_fault_recovery |  |  |  | 2227/3175/3419/3313/3314/2960 | 1.主车怠速静止 2.ADS处于not ready阶段 3.SES-RCAN-ADU1线存在故障 | / | 1.将报文InnerState1_PCU周期更改为1使R-CAN bus off或通过CANoe模拟故障使3条报文报错； 2.将报文InnerState1_PCU周期恢复为100ms或让3条报文恢复正常 | / | / |  | / | 3180 | 1.SES报文传输维持SES-CCAN-ADU1传输； 2.ADS由not ready切为ready状态； 3.HMI故障信息立即消除 |  | Y | Y
PM_11 | draft | PM | ADU电源故障
PM_11_1 | draft | PM | 主车怠速静止，ADS处于ready阶段，模拟主ADU主回路电压故障 | 主AUD主回路电压故障 | PM_ADU_PS_power_fault | add | 增加硬件信号测试 |  | 2227/3175/3419/3313/3314/3181 | 1.主车怠速静止 2.ADS处于ready阶段 | / | 将硬线信号C_ADU_PS_VOLTAGE_BAT_PS值设为33V或17V | / | / |  | / | 3179/3410/4029 | 1.ADS由ready状态切为not ready； 2.HMI显示故障：Vehicle power fails_others，fallback B |  | Y | Y
PM_11_2 | draft | PM | 主车怠速静止，ADS处于ready阶段，模拟模拟主ADU冗余回路电压故障 | 验证主AUD冗余回路电压故障 | PM_ADU_PS_power_fault | add | 增加硬件信号测试 |  | 2227/3175/3419/3313/3314/3181 | 1.主车怠速静止 2.ADS处于ready阶段 | / | 将硬线信号C_ADU_PS_VOLTAGE_BAT_SS值设为33V或17V | / | / |  | / | 3179/3410/4029 | 1.ADS由ready状态切为not ready； 2.HMI显示故障：Vehicle power fails_others，fallback B |  | Y | Y
PM_11_3 | draft | PM | 主车怠速静止，ADS处于ready阶段，模拟冗余ADU主回路电压故障 | 冗余AUD主回路电压故障 | PM_ADU_SS_power_fault | add | 增加硬件信号测试 |  | 2227/3175/3419/3313/3314/3181 | 1.主车怠速静止 2.ADS处于ready阶段 | / | 将硬线信号C_ADU_SS_VOLTAGE_BAT_PS值设为33V或17V | / | / |  | / | 3179/3410/4029 | 1.ADS由ready状态切为not ready； 2.HMI显示故障：Vehicle power fails_others，fallback B |  | Y | Y
PM_11_4 | draft | PM | 主车怠速静止，ADS处于ready阶段，模拟模拟冗余ADU冗余回路电压故障 | 验证冗余AUD冗余回路电压故障 | PM_ADU_SS_power_fault | add | 增加硬件信号测试 |  | 2227/3175/3419/3313/3314/3181 | 1.主车怠速静止 2.ADS处于ready阶段 | / | 将硬线信号C_ADU_SS_VOLTAGE_BAT_SS值设为33V或17V | / | / |  | / | 3179/3410/4029 | 1.ADS由ready状态切为not ready； 2.HMI显示故障：Vehicle power fails_others，fallback B |  | Y | Y
PM_11_5 | draft | PM | 主车怠速静止，模拟ADU电源故障，ADS切为not ready后调整参数恢复故障 | 验证ADU电源故障恢复 | PM_ADU_power_fault_recovery | add | 增加硬件信号测试 |  | 2227/3175/3419/3313/3314/3181 | 1.主车怠速静止 2.ADS处于ready阶段 | / | 1.将硬线信号C_ADU_SS_VOLTAGE_BAT_SS或C_ADU_PS_VOLTAGE_BAT_SS或C_ADU_SS_VOLTAGE_BAT_PS或C_ADU_SS_VOLTAGE_BAT_SS值设为33V或17V 2.将以上信号值恢复为24V | / | / |  | / | 3180 | 1.ADS由not ready切为ready状态； 2.HMI故障信息立即消除 |  | Y | Y
PM_12 | draft | PM | ADU唤醒故障
PM_12_1 | draft | PM | 主车怠速静止，ADS处于ready阶段，模拟主ADU唤醒错误 | 验证主ADU唤醒错误 | PM_ADU_PS_wakeup | add | 增加硬件信号测试 |  | 2227/3175/3419/3313/3314/3181 | 1.主车怠速静止 2.ADS处于ready阶段 | / | 将硬线信号C_IGN_WAKEUP_BCM_PS1值设为0或C_IGN_WAKEUP_BCM_PS2值设为0 | / | / |  | / | 3179/3410/4029 | 1.ADS由ready状态切为not ready； 2.HMI显示故障：Vehicle power fails_others，fallback B |  | Y | Y
PM_12_2 | draft | PM | 主车怠速静止，ADS处于ready阶段，模拟冗余ADU唤醒错误 | 验证冗余ADU唤醒错误 | PM_ADU_SS_wakeup | add | 增加硬件信号测试 |  | 2227/3175/3419/3313/3314/3181 | 1.主车怠速静止 2.ADS处于ready阶段 | / | 将硬线信号C_IGN_WAKEUP_BCM_SS1值设为0或C_IGN_WAKEUP_BCM_SS2值设为0 | / | / |  | / | 3179/3410/4029 | 1.ADS由ready状态切为not ready； 2.HMI显示故障：Vehicle power fails_others，fallback B |  | Y | Y
PM_12_3 | draft | PM | 主车怠速静止，模拟ADU唤醒故障，ADS切为not ready后调整参数恢复故障 | 验证ADU唤醒故障恢复 | PM_ADU_wakeup_fault_recovery | add | 增加硬件信号测试 |  | 2227/3175/3419/3313/3314/3181 | 1.主车怠速静止 2.ADS处于ready阶段 | / | 1.将硬线信号C_IGN_WAKEUP_BCM_SS1值设为0或C_IGN_WAKEUP_BCM_SS2值设为0或C_IGN_WAKEUP_BCM_SS1值设为0或C_IGN_WAKEUP_BCM_SS2值设为0 2.将以上信号值恢复为1 | / | / |  | / | 3180 | 1.ADS由not ready切为ready状态； 2.HMI故障信息立即消除 |  | Y | Y

## FD_lib
valide | rm | feature | filter01 | filter02 | filter03 | original_text<v.109> | change<v.46> | update_add<v.46> | change<reserve> | update_add<reserve>
Y | 2227 | 前提 |  |  |  | There is a Power Sub-system Controller (PSC) software module inside ADU A side and a Power Sub-system Controller-R (PSC-R) software module inside ADU B side to: 1. receive messages of power sub-system (ADU A side and B side); 2. judge the fault of Power Sub-system (ADU A side only); 3. send the fault to ADU safety manager (ADU A side only); 4. send HMI indication (ADU A side only).
Y | 3175 | 前提 |  |  |  | PSC交互图表
Y | 3419 | 前提 |  |  |  | PSC shall be open and monitoring the power system state when Aurix of ADU A Side is woken up.
Y | 2960 | 场景 |  |  |  | CAN communication switch priority: SES-CCAN-ADU1 (P1) > SES-RCAN-ADU1 (P2) > SES-CCAN-ADU2 (P3) > SES-RCAN-ADU2 (P4). For example, for P1 and P2: If P1 bus off or over 3 messages which all report error, then switch from P1 to P2. If P1 over 3 messages which all not report error, then switch back to P1. Else the same between high priority option and low priority option.
Y | 3176 | 场景 |  |  |  | As following： PMMD1:ADS in not ready state and PSC has fault→PMMD2:Driver press AD active button→PMMD3：ADS keep in not ready state
Y | 3177 |  |  |  |  | PMMD1: ADS in Not Ready State and PSC has fault ADS is in Not Ready State and PSC receive fault siganls. PSC fault signals details can be found in 3.2.5.2.
Y | 3178 |  |  |  |  | PMMD2: Driver press AD Active Button Driver press the AD Active Button. Details can be found in FD - AD Mode ON OFF Manually.
Y | 3179 | 通过 |  |  |  | PMMD3: ADS keep in Not Ready State ADS keep in Not Ready State and do not enter Engaged State, and HMI shall inform the driver about the fault. From To Signal name Signal value PSC HMI _V_POWER_SYSTEM_FAULT_ADU_SAFETY_MANAGER_ 0x1 Fault
Y | 2228 | 场景 |  |  |  | PMAD1:ADS in engaged mode and PSC not fault→JUD1:PSC report fault→（if yes）PMAD2:ADS fallback and HMI provide warning to the driver,（if no）return to PMAD1
Y | 2229 |  |  |  |  | PMAD1: ADS in engaged mode and PSC no fault ADS is in Engaged State, and the vehicle is normally in automatic driving mode. PSC Normal signals details can be found in 3.2.5.1.
Y | 2230 |  |  |  |  | JUD1: PSC report fault If PSC report power sub-system fault, then go to PMAD2. PSC fault details can be found in 3.2.5.2. If no, then go back to PMAD1. PSC normal details can be found in 3.2.5.1.
Y | 2231 | 通过 |  |  |  | PMAD2: ADS fallback and HMI provide warning to the driver As PSC report fault, ADU shall execute Fallback level B and HMI shall inform the driver about the fault. PSC fault details can be found in 3.2.5.2. Fallback detail can be found in Fallback FD. From To Signal name Signal value PSC HMI _V_POWER_SYSTEM_FAULT_ADU_SAFETY_MANAGER_ 0x1 Fault
Y | 3180 | 场景 |  |  |  | ADU receive the signals via CAN: From To Signal name Signal value BAT PSC _C_ADU_PS_VOLTAGE_BAT_PS_ ADU Battery 1 Voltage (Higher than 18V and lower than 32V) BAT PSC _C_ADU_PS_VOLTAGE_BAT_SS_ ADU Battery 2 Voltage (Higher than 18V and lower than 32V) BAT-R PSC-R _C_ADU_SS_VOLTAGE_BAT_PS_ ADU-R Battery 1 Voltage (Higher than 18V and lower than 32V) BAT-R PSC-R _C_ADU_SS_VOLTAGE_BAT_SS_ ADU-R Battery 2 Voltage (Higher than 18V and lower than 32V) BCM/Gateway PSC _C_IGN_WAKEUP_BCM_PS1_ 0x1 High BCM/Gateway PSC _C_IGN_WAKEUP_BCM_PS2_ 0x1 High BCM/Gateway PSC-R _C_IGN_WAKEUP_BCM_SS1_ 0x1 High BCM/Gateway PSC-R _C_IGN_WAKEUP_BCM_SS2_ 0x1 High SES PSC, PSC-R _C_SES_STATE_SES_ 0x0 Normal SES PSC, PSC-R _C_SES_SWITCH_MODE_SES_ 0x1 Q1 and Q2 Closed SES PSC, PSC-R _C_UNDERVOLTAGE_PROTECTION_SES_ 0x0 No undervoltage SES PSC, PSC-R _C_OVERVOLTAGE_PROTECTION_SES_ 0x0 No overvoltage SES PSC, PSC-R _C_OVERCURRENT_PROTECTION_SES_ 0x0 No overcurrent SES PSC, PSC-R _C_OVERTEMPERATURE_PROTECTION_SES_ 0x0 No overtemperature SES PSC, PSC-R _C_PROTECTION_RECOVERY_SES_ 0x0 Normal state and no need to recover SES PSC, PSC-R _C_PRIMARY_POWER_VOLTAGE_SES_ Primary power voltage (Higher than 18V and lower than 32V) SES PSC, PSC-R _C_SECONDARY_POWER_VOLTAGE_SES_ Secondary power voltage (Higher than 18V and lower than 32V) SES PSC, PSC-R _C_PRIMARY_POWER_CURRENT_SES_ Primary power current (Higher than K_SES_Pri_Crt_Lower and lower than K_SES_Pri_Crt_Upper) SES PSC, PSC-R _C_SECONDARY_POWER_CURRENT_SES_ Secondary power current (Higher than K_SES_Sec_Crt_Lower and lower than K_SES_Sec_Crt_Upper) SES PSC, PSC-R _C_SES_TEMPERATURE_SES_ SES temperature (Higher than -40℃ and lower than 85℃) SES PSC, PSC-R _C_SES_MOSFET_STATE_SES_ 0x0 All MOSFET normal SES PSC, PSC-R _C_SES_MOSFET_DRIVER_STATE_SES_ 0x0 All MOSFET driver normal And via LIN: From To Signal name Signal value IBS PSC _C_ERR_COM_IBS_PS_ 0x0 Normal PS IBS-R PSC-R _C_ERR_COM_IBSR_SS_ 0x0 Normal SS IBS PSC _C_BAT_VLT_IBS_PS_ Battery Voltage (Higher than 18V and lower than 32V) IBS-R PSC-R _C_BATR_VLT_IBSR_SS_ Battery-R Voltage (Higher than 18V and lower than 32V) IBS PSC _C_BAT_SOC_IBS_PS_ Battery SOC (Higher than 60%) IBS-R PSC-R _C_BATR_SOC_IBSR_SS_ Battery-R SOC (Higher than 60%) IBS PSC _C_BAT_SOH_IBS_PS_ Battery SOH (Higher than 70%) IBS-R PSC-R _C_BATR_SOH_IBSR_SS_ Battery-R SOH (Higher than 70%) And via internal bus: From To Signal name Signal value PSC-R PSC _V_ADU_SS_VOLTAGE_BAT_PS_ ADU-R Battery 1 Voltage (Higher than 18V and lower than 32V) PSC-R PSC _V_ADU_SS_VOLTAGE_BAT_SS_ ADU-R Battery 2 Voltage (Higher than 18V and lower than 32V) PSC-R PSC _V_IGN_WAKEUP_BCM_SS1_ 0x1 High PSC-R PSC _V_IGN_WAKEUP_BCM_SS2_ 0x1 High PSC-R PSC _V_ERR_COM_IBS_SS_ 0x0 Normal SS PSC-R PSC _V_BAT_VLT_IBS_SS_ Battery Voltage SS (Higher than 18V and lower than 32V) PSC-R PSC _V_BAT_SOC_IBS_SS_ Battery SOC SS (Higher than 60%) PSC-R PSC _V_BAT_SOH_IBS_SS_ Battery SOH SS (Higher than 70%) As PSC report no fault, then PSC send signal via internal bus: From To Signal name Signal value PSC ADU safety manager _V_POWER_STATE_PSC_PS_ 0x0 Normal PSC ADU safety manager _V_POWER_SYSTEM_FAULT_DETAIL_PSC_PS_ 0x0 Normal
Y | 3181 | 场景 |  |  |  | ADU receive the signals via CAN: From To Signal name Signal value BAT PSC _C_ADU_PS_VOLTAGE_BAT_PS_ ADU Battery 1 Voltage BAT PSC _C_ADU_PS_VOLTAGE_BAT_SS_ ADU Battery 2 Voltage BAT-R PSC-R _C_ADU_SS_VOLTAGE_BAT_PS_ ADU-R Battery 1 Voltage BAT-R PSC-R _C_ADU_SS_VOLTAGE_BAT_SS_ ADU-R Battery 2 Voltage BCM/Gateway PSC _C_IGN_WAKEUP_BCM_PS1_ 0x0 Low 0x1 High BCM/Gateway PSC _C_IGN_WAKEUP_BCM_PS2_ 0x0 Low 0x1 High BCM/Gateway PSC-R _C_IGN_WAKEUP_BCM_SS1_ 0x0 Low 0x1 High BCM/Gateway PSC-R _C_IGN_WAKEUP_BCM_SS2_ 0x0 Low 0x1 High SES PSC, PSC-R _C_SES_STATE_SES_ 0x0 Normal 0x1 Fault SES PSC, PSC-R _C_SES_SWITCH_MODE_SES_ 0x0 Q1 and Q2 Open 0x1 Q1 and Q2 Closed SES PSC, PSC-R _C_UNDERVOLTAGE_PROTECTION_SES_ 0x0 No undervoltage 0x1 Undervoltage but not know which power cause this 0x2 Undervoltage because of primary power 0x3 Undervoltage because of secondary power SES PSC, PSC-R _C_OVERVOLTAGE_PROTECTION_SES_ 0x0 No overvoltage 0x1 Overvoltage but not know which power cause this 0x2 Overvoltage because of primary power 0x3 Overvoltage because of secondary power SES PSC, PSC-R _C_OVERCURRENT_PROTECTION_SES_ 0x0 No overcurrent 0x1 Overcurrent but not know which power cause this 0x2 Overcurrent because of primary power 0x3 Overcurrent because of secondary power SES PSC, PSC-R _C_OVERTEMPERATURE_PROTECTION_SES_ 0x0 No overtemperature 0x1 Overtemperature SES PSC, PSC-R _C_PROTECTION_RECOVERY_SES_ 0x0 Normal state and no need to recover 0x1 Still not back to normal and open 0x2 Back to normal, but open and pre-charging 0x3 Back to normal and closed 0x4 Back to normal, but cannot recover 0x5 The recovery function are deadlocked and can not be recovered again SES PSC, PSC-R _C_PRIMARY_POWER_VOLTAGE_SES_ Primary power voltage SES PSC, PSC-R _C_SECONDARY_POWER_VOLTAGE_SES_ Secondary power voltage SES PSC, PSC-R _C_PRIMARY_POWER_CURRENT_SES_ Primary power current SES PSC, PSC-R _C_SECONDARY_POWER_CURRENT_SES_ Secondary power current SES PSC, PSC-R _C_SES_TEMPERATURE_SES_ SES temperature SES PSC, PSC-R _C_SES_MOSFET_STATE_SES_ 0x0 All MOSFET normal 0x1 Only MOSFET Q1 fault 0x2 Only MOSFET Q2 fault 0x3 Only MOSFET Q1 and Q2 fault 0x4 Only MOSFET Qprecharge fault 0x5 Only MOSFET Q1 and Qprecharge fault 0x6 Only MOSFET Q2 and Qprecharge fault0x7 MOSFET Q1, Q2 and Qprecharge all fault SES PSC, PSC-R _C_SES_MOSFET_DRIVER_STATE_SES_ 0x0 All MOSFET driver normal 0x1 Only MOSFET Q1 driver fault 0x2 Only MOSFET Q2 driver fault 0x3 Only MOSFET Q1 driver and Q2 driver fault 0x4 Only MOSFET Qprecharge driver fault 0x5 Only MOSFET Q1 driver and Qprecharge driver fault 0x6 Only MOSFET Q2 driver and Qprecharge driver fault0x7 MOSFET Q1 driver, Q2 driver and Qprecharge driver all fault And via LIN: From To Signal name Signal value IBS PSC _C_ERR_COM_IBS_PS_ 0x0 Normal PS 0x1 Error PS IBS-R PSC-R _C_ERR_COM_IBSR_SS_ 0x0 Normal SS 0x1 Error SS IBS PSC _C_BAT_VLT_IBS_PS_ Battery Voltage IBS-R PSC-R _C_BATR_VLT_IBSR_SS_ Battery-R Voltage IBS PSC _C_BAT_SOC_IBS_PS_ Battery SOC IBS-R PSC-R _C_BATR_SOC_IBSR_SS_ Battery-R SOC IBS PSC _C_BAT_SOH_IBS_PS_ Battery SOH IBS-R PSC-R _C_BATR_SOH_IBSR_SS_ Battery-R SOH And via internal bus: From To Signal name Signal value PSC-R PSC _V_ADU_SS_VOLTAGE_BAT_PS_ ADU-R Battery 1 Voltage PSC-R PSC _V_ADU_SS_VOLTAGE_BAT_SS_ ADU-R Battery 2 Voltage PSC-R PSC _V_IGN_WAKEUP_BCM_SS1_ 0x0 Low 0x1 High PSC-R PSC _V_IGN_WAKEUP_BCM_SS2_ 0x0 Low 0x1 High PSC-R PSC _V_ERR_COM_IBS_SS_ 0x0 Normal SS 0x1 Error SS PSC-R PSC _V_BAT_VLT_IBS_SS_ Battery Voltage SS PSC-R PSC _V_BAT_SOC_IBS_SS_ Battery SOC SS PSC-R PSC _V_BATR_SOH_IBSR_SS_ Battery-R SOH Note: If no description, V_POWER_STATE_PSC means V_POWER_STATE_PSC_PS and V_POWER_STATE_PSC_SS, V_POWER_SYSTEM_FAULT_DETAIL_PSC means V_POWER_SYSTEM_FAULT_DETAIL_PSC_PS and V_POWER_SYSTEM_FAULT_DETAIL_PSC_SS for the following. If one of the following happens, PSC report fault (V_POWER_STATE_PSC = 0x1 Fault). The fault priority which PSC report (V_POWER_SYSTEM_FAULT_DETAIL_PSC) are also showed as following: If ADU power fault, V_POWER_SYSTEM_FAULT_DETAIL_PSC = 0x1 ADU PS power fault. Details including: If C_ADU_PS_VOLTAGE_BAT_PS ＜ 18V, or C_ADU_PS_VOLTAGE_BAT_PS ＞ 32V. If C_ADU_PS_VOLTAGE_BAT_SS ＜ 18V, or C_ADU_PS_VOLTAGE_BAT_SS ＞ 32V. Else if ADU-R power fault, V_POWER_SYSTEM_FAULT_DETAIL_PSC = 0x2 ADU SS power fault. Details including: If V_ADU_SS_VOLTAGE_BAT_PS ＜ 18V, or V_ADU_SS_VOLTAGE_BAT_PS ＞ 32V. If V_ADU_SS_VOLTAGE_BAT_SS ＜ 18V, or V_ADU_SS_VOLTAGE_BAT_SS ＞ 32V. Else if ADU or ADU-R wakeup fault, V_POWER_SYSTEM_FAULT_DETAIL_PSC = 0x3 ADU wakeup fault. Detail including: C_IGN_WAKEUP_BCM_PS1 = 0x0 Low. C_IGN_WAKEUP_BCM_PS2 = 0x0 Low. V_IGN_WAKEUP_BCM_SS1 = 0x0 Low. V_IGN_WAKEUP_BCM_SS2 = 0x0 Low. Else if SES fault, V_POWER_SYSTEM_FAULT_DETAIL_PSC = 0x4 SES fault. Details including: C_SES_MOSFET_STATE_SES = 0x1 Only MOSFET Q1 fault / 0x2 Only MOSFET Q2 fault / 0x3 Only MOSFET Q1 and Q2 fault / 0x4 Only MOSFET Qprecharge fault / 0x5 Only MOSFET Q1 and Qprecharge fault / 0x6 Only MOSFET Q2 and Qprecharge fault / 0x7 MOSFET Q1, Q2 and Qprecharge all fault C_SES_MOSFET_DRIVER_STATE_SES = 0x1 Only MOSFET Q1 driver fault / 0x2 Only MOSFET Q2 driver fault / 0x3 Only MOSFET Q1 driver and Q2 driver fault / 0x4 Only MOSFET Qprecharge driver fault / 0x5 Only MOSFET Q1 driver and Qprecharge driver fault / 0x6 Only MOSFET Q2 driver and Qprecharge driver fault / 0x7 MOSFET Q1 driver, Q2 driver and Qprecharge driver all fault Else if SES protected, meaning C_SES_SWITCH_MODE_SES = 0x0 SES open and C_PROTECTION_RECOVERY_SES ≠ 0x3 Back to normal and closed, V_POWER_SYSTEM_FAULT_DETAIL_PSC = 0x5 Primary power undervoltage / 0x6 Primary power overvoltage / 0x7 Secondary power undervoltage / 0x8 Secondary power overvoltage / 0x9 Overcurrent / 0x10 Overtemperature / 0x11 SES fault reason seeking. Details including: If undervoltage: If C_UNDERVOLTAGE_PROTECTION_SES = 0x2 Undervoltage because of primary power, V_POWER_SYSTEM_FAULT_DETAIL_PSC = 0x5 Primary power undervoltage. If C_BAT_VLT_IBS_PS ＜ 18V, V_POWER_SYSTEM_FAULT_DETAIL_PSC = 0x5 Primary power undervoltage. If C_UNDERVOLTAGE_PROTECTION_SES = 0x3 Undervoltage because of secondary power, V_POWER_SYSTEM_FAULT_DETAIL_PSC = 0x7 Secondary power undervoltage. If V_BAT_SOC_IBS_SS ＜ 18V, V_POWER_SYSTEM_FAULT_DETAIL_PSC = 0x7 Secondary power undervoltage. Else if C_UNDERVOLTAGE_PROTECTION_SES = 0x1 Undervoltage but not know which power cause this, V_POWER_SYSTEM_FAULT_DETAIL_PSC = 0x11 SES fault reason seeking. Else if overvoltage: If C_OVERVOLTAGE_PROTECTION_SES = 0x2 Overvoltage because of primary power, V_POWER_SYSTEM_FAULT_DETAIL_PSC = 0x6 Primary power overvoltage. If C_BAT_VLT_IBS_PS ＞ 32V, V_POWER_SYSTEM_FAULT_DETAIL_PSC = 0x6 Primary power overvoltage. If C_OVERVOLTAGE_PROTECTION_SES = 0x3 Undervoltage because of secondary power, V_POWER_SYSTEM_FAULT_DETAIL_PSC = 0x8 Secondary power overvoltage. If V_BAT_SOC_IBS_SS ＞ 32V, V_POWER_SYSTEM_FAULT_DETAIL_PSC = 0x8 Secondary power overvoltage. Else if C_OVERVOLTAGE_PROTECTION_SES = 0x1 Overvoltage but not know which power cause this, V_POWER_SYSTEM_FAULT_DETAIL_PSC = 0x11 SES fault reason seeking. Else if overcurrent: If C_OVERCURRENT_PROTECTION_SES = 0x1 Overcurrent but not know which power cause this / 0x2 Overcurrent because of primary power / 0x3 Overcurrent because of secondary power, V_POWER_SYSTEM_FAULT_DETAIL_PSC = 0x9 Overcurrent. If C_PRIMARY_POWER_CURRENT_SES < _K_SES_Pri_Crt_Lower, V_POWER_SYSTEM_FAULT_DETAIL_PSC = 0x9 Overcurrent._ If C_PRIMARY_POWER_CURRENT_SES > _K_SES_Pri_Crt_Upper_, V_POWER_SYSTEM_FAULT_DETAIL_PSC = 0x9 Overcurrent. If C_SECONDARY_POWER_CURRENT_SES < _K_SES_Sec_Crt_Lower_, V_POWER_SYSTEM_FAULT_DETAIL_PSC = 0x9 Overcurrent. If C_SECONDARY_POWER_CURRENT_SES > _K_SES_Sec_Crt_Upper_, V_POWER_SYSTEM_FAULT_DETAIL_PSC = 0x9 Overcurrent. Else if overtemperature: If C_OVERTEMPERATURE_PROTECTION_SES = 0x1 Overtemperature, V_POWER_SYSTEM_FAULT_DETAIL_PSC = 0x10 Overtemperature. Else: V_POWER_SYSTEM_FAULT_DETAIL_PSC = 0x11 SES fault reason seeking. Else if IBS fault, V_POWER_SYSTEM_FAULT_DETAIL_PSC = 0x12 IBS fault. Details including: If C_ERR_COM_IBS_PS = 0x1 Error PS. If C_BAT_SOH_IBS_PS ＜ 70%. Else if IBS-R fault, V_POWER_SYSTEM_FAULT_DETAIL_PSC = 0x13 IBS-R fault. Details including: If V_ERR_COM_IBS_SS = 0x1 Error SS. If V_BAT_SOH_IBS_SS ＜ 70%. Else if main battery SOC of battery is lower than 60%, V_POWER_SYSTEM_FAULT_DETAIL_PSC = 0x14 Primary battery SOC too low. Details including: If C_BAT_SOC_IBS_PS ＜ 60%. Else if redundant battery SOC of battery is lower than 60%, V_POWER_SYSTEM_FAULT_DETAIL_PSC = 0x15 Secondary battery SOC too low. Details including: If V_BAT_SOC_IBS_SS ＜ 60% As PSC report fault, PSC send signal via internal bus: From To Signal name Signal value PSC ADU safety manager _V_POWER_STATE_PSC_PS_ 0x1 Fault PSC ADU safety manager _V_POWER_SYSTEM_FAULT_DETAIL_PSC_PS_ 0x0 Normal 0x1 ADU PS power fault 0x2 ADU SS power fault 0x3 ADU wakeup fault 0x4 SES fault 0x5 Primary power undervoltage 0x6 Primary power overvoltage 0x7 Secondary power undervoltage 0x8 Secondary power overvoltage 0x9 Overcurrent 0x10 Overtemperature 0x11 SES fault reason seeking 0x12 IBS fault 0x13 IBS-R fault 0x14 Primary battery SOC too low 0x15 Secondary battery SOC too low
Y | 3410 | 通过 |  |  |  | If V_POWER_STATE_PSC_PS = 0x1 Fault && V_POWER_SYSTEM_FAULT_DETAIL_PSC_PS = 0x1 ADU PS power fault / 0x2 ADU SS power fault / 0x3 ADU wakeup fault / 0x4 SES fault / 0x9 Overcurrent / 0x10 Overtemperature / 0x11 SES fault reason seeking / 0x12 IBS fault / 0x13 IBS-R fault Fallback Level: B If V_POWER_STATE_PSC_PS = 0x1 Fault && V_POWER_SYSTEM_FAULT_DETAIL_PSC_PS = 0x7 Secondary power undervoltage / 0x8 Secondary power overvoltage / 0x15 Secondary battery SOC too low Fallback Level: C If V_POWER_STATE_PSC_PS = 0x1 Fault && V_POWER_SYSTEM_FAULT_DETAIL_PSC_PS = 0x5 Primary power undervoltage / 0x7 Secondary power undervoltage / 0x8 Secondary power overvoltage / 0x14 Primary battery SOC too low Fallback Level: D
Y | 3313 | 前提 |  |  |  | ADU shall have the ability to store the PSC input and output message continously for more than K_PSC_Storage_Time_PSC hours.
Y | 3314 | 前提 |  |  |  | ADU shall have the ability to upload the PSC output message to cloud at real time.

## para_recommend_lib
|  |  | noload+none |  | noload+sedan |  | noload+truck |  | payload+none |  | payload+sedan |  | payload+truck |  | night |  | tunnel |  | tv1_sedan_tv2_sedan |  | tv1_truck_tv2_truck |  | tv1_sedan_tv2_truck |  | tv1_truck_tv2_sedan
id | feature | summary | action values | odd values | action values | odd values | action values | odd values | action values | odd values | action values | odd values | action values | odd values | action values | odd values | action values | odd values | action values | odd values | action values | odd values | action values | odd values | action values | odd values

## para_range_lib
id | feature | summary | replace | rm | tag |  | para
[5 empty] | fixed |  | odd |  |  | hv |  |  |  | tv1 |  |  |  |  | tv2 |  |  |  |  | oddChange
[5 empty] | basic | reserve | roadGeo | illumination | weather | init | action1 | action2 | action3 | init | action1 | action2 | action3 | action4 | init | action1 | action2 | action3 | action4 | action1 | action2 | action3 | action4
all_sim_paras
[5 empty] | method;;HIL&vehicle map;;K feature;;CC&ILC&ALC&nudge&power_management&AD_mode_ON_OFF&fallback&HMI&ad_page_display&sensor_wash&sensor_cooling&DSR&data_collection&K module;;PNC&perception&localization&PNC_loclization&PNC_perception&PNC_loclization_perception&K targetNum;;0 |  | default;;any&falt_straight uphill;%;K;step downhill;%;K;step rightCurve;%;K;step leftCurve;%;K;step | day;;standard&sunrise&sunset&K night;;standard&w/_light&w/o_light&K | sunny;;standard&K rainy;;standard&light&middle&heavy&K | speed;kph;K;step deviation;m;K;step lane;;default&left_most&right_most&mid_lane state;;ready&engage reserve01;;K reserve02;;K reserve03;;K reserve04;;K reserve05;;K | type;;AD_mode&engage_AD&lane_change&cancel_lane_change&read&write&frameLoss&K triggerTime;s;K;step triggerTTC;s;K;step triggerRelativeTV1;m;K;step triggerRelativeTV2;m;K;step triggerRelativeTunnel;;K;step triggerRelativeSolideLine;;K;step triggerEvent;;K triggerDelay;s;K;step triggerCircle;;in&out direction;;+1&-1 signal;;signal_lib framePara;;K;step sensor;;K btnTimes;;K;step msgName;;K msgCycleTime;;K;;step reserve01;;K reserve02;;K reserve03;;K reserve04;;K reserve05;;K | type;;AD_mode&engage_AD&lane_change&cancel_lane_change&read&write&frameLoss&K triggerTime;s;K;step triggerTTC;s;K;step triggerRelativeTV1;m;K;step triggerRelativeTV2;m;K;step triggerRelativeTunnel;;K;step triggerRelativeSolideLine;;K;step triggerEvent;;K triggerDelay;s;K;step triggerCircle;;in&out direction;;+1&-1 signal;;signal_lib framePara;;K;step sensor;;K btnTimes;;K;step msgName;;K msgCycleTime;;K;;step reserve01;;K reserve02;;K reserve03;;K reserve04;;K reserve05;;K | type;;AD_mode&engage_AD&lane_change&cancel_lane_change&read&write&frameLoss&K triggerTime;s;K;step triggerTTC;s;K;step triggerRelativeTV1;m;K;step triggerRelativeTV2;m;K;step triggerRelativeTunnel;;K;step triggerRelativeSolideLine;;K;step triggerEvent;;K triggerDelay;s;K;step triggerCircle;;in&out direction;;+1&-1 signal;;signal_lib framePara;;K;step sensor;;K btnTimes;;K;step msgName;;K msgCycleTime;;K;;step reserve01;;K reserve02;;K reserve03;;K reserve04;;K reserve05;;K | type;;sedan&truck&bus&pedestrian&bike&K speed;kph;K;step relativeHV;m;K;step relativeTV2;m;K;step lane;;0&-1&+1 deviation;m;K;step heading;;same&opposite reserve01;;K reserve02;;K reserve03;;K reserve04;;K reserve05;;K | type;;speed_change&lane_change&K speed;kph;K;step acc;mpss;K;step direction;;+1&-1 triggerRelativeHV;m;K;step triggerRelativeTV2;m;K;step triggerDelay;s;K;step triggerEvent;;K triggerCircle;;in&out triggerTime;s;K;step triggerTTC;s;K;step deviation;m;K;step duration;s;K reserve01;;K reserve02;;K reserve03;;K reserve04;;K reserve05;;K | type;;speed_change&lane_change&K speed;kph;K;step acc;mpss;K;step direction;;+1&-1 triggerRelativeHV;m;K;step triggerRelativeTV2;m;K;step triggerDelay;s;K;step triggerEvent;;K triggerCircle;;in&out triggerTime;s;K;step triggerTTC;s;K;step deviation;m;K;step duration;s;K reserve01;;K reserve02;;K reserve03;;K reserve04;;K reserve05;;K | type;;speed_change&lane_change&K speed;kph;K;step acc;mpss;K;step direction;;+1&-1 triggerRelativeHV;m;K;step triggerRelativeTV2;m;K;step triggerDelay;s;K;step triggerEvent;;K triggerCircle;;in&out triggerTime;s;K;step triggerTTC;s;K;step deviation;m;K;step duration;s;K reserve01;;K reserve02;;K reserve03;;K reserve04;;K reserve05;;K | type;;speed_change&lane_change&K speed;kph;K;step acc;mpss;K;step direction;;+1&-1 triggerRelativeHV;m;K;step triggerRelativeTV2;m;K;step triggerDelay;s;K;step triggerEvent;;K triggerCircle;;in&out triggerTime;s;K;step triggerTTC;s;K;step deviation;m;K;step duration;s;K reserve01;;K reserve02;;K reserve03;;K reserve04;;K reserve05;;K | type;;sedan&truck&bus&pedestrian&bike&K speed;kph;K;step relativeHV;m;K;step relativeTV1;m;K;step lane;;0&-1&+1 deviation;m;K;step heading;;same&opposite reserve01;;K reserve02;;K reserve03;;K reserve04;;K reserve05;;K | type;;speed_change&lane_change&K speed;kph;K;step acc;mpss;K;step direction;;+1&-1 triggerRelativeHV;m;K;step triggerRelativeTV1;m;K;step triggerDelay;s;K;step triggerEvent;;K triggerCircle;;in&out triggerTime;s;K;step triggerTTC;s;K;step deviation;m;K;step duration;s;K reserve01;;K reserve02;;K reserve03;;K reserve04;;K reserve05;;K | type;;speed_change&lane_change&K speed;kph;K;step acc;mpss;K;step direction;;+1&-1 triggerRelativeHV;m;K;step triggerRelativeTV1;m;K;step triggerDelay;s;K;step triggerEvent;;K triggerCircle;;in&out triggerTime;s;K;step triggerTTC;s;K;step deviation;m;K;step duration;s;K reserve01;;K reserve02;;K reserve03;;K reserve04;;K reserve05;;K | type;;speed_change&lane_change&K speed;kph;K;step acc;mpss;K;step direction;;+1&-1 triggerRelativeHV;m;K;step triggerRelativeTV1;m;K;step triggerDelay;s;K;step triggerEvent;;K triggerCircle;;in&out triggerTime;s;K;step triggerTTC;s;K;step deviation;m;K;step duration;s;K reserve01;;K reserve02;;K reserve03;;K reserve04;;K reserve05;;K | type;;speed_change&lane_change&K speed;kph;K;step acc;mpss;K;step direction;;+1&-1 triggerRelativeHV;m;K;step triggerRelativeTV1;m;K;step triggerDelay;s;K;step triggerEvent;;K triggerCircle;;in&out triggerTime;s;K;step triggerTTC;s;K;step deviation;m;K;step duration;s;K reserve01;;K reserve02;;K reserve03;;K reserve04;;K reserve05;;K | type;;rain&wind rainPara;;K;step windPara;;K;step triggerTime;s;K;step triggerDelay;s;K;step triggerEvent;;K duration;s;K reserve01;;K reserve02;;K reserve03;;K reserve04;;K reserve05;;K | type;;rain&wind rainPara;;K;step windPara;;K;step triggerTime;s;K;step triggerDelay;s;K;step triggerEvent;;K duration;s;K reserve01;;K reserve02;;K reserve03;;K reserve04;;K reserve05;;K | type;;rain&wind rainPara;;K;step windPara;;K;step triggerTime;s;K;step triggerDelay;s;K;step triggerEvent;;K duration;s;K reserve01;;K reserve02;;K reserve03;;K reserve04;;K reserve05;;K | type;;rain&wind rainPara;;K;step windPara;;K;step triggerTime;s;K;step triggerDelay;s;K;step triggerEvent;;K duration;s;K reserve01;;K reserve02;;K reserve03;;K reserve04;;K reserve05;;K
[5 empty] | method;;HIL&vehicle map;;1_1 module;;K feature;;power_management |  | default;;any | day;;standard | sunny;;standard
[5 empty] | method;;HIL&vehicle map;;1_1 module;;K feature;;power_management |  | default;;any | day;;standard | sunny;;standard
[5 empty] | method;;HIL map;;1_1 module;;K feature;;power_management |  | default;;any | day;;standard | sunny;;standard | speed;kph;0 state;;ready lane;;default | type;;write triggertime;s;3 signal;;signal_lib
[5 empty] | method;;HIL map;;1_1 module;;K feature;;power_management |  | default;;any | day;;standard | sunny;;standard | speed;kph;0 state;;ready lane;;default | type;;write triggertime;s;3 signal;;signal_lib
|  |  | K_HV_speed:para_hv_init_speed |  | method;;HIL map;;1_1 module;;K feature;;power_management |  | default;;any | day;;standard | sunny;;standard | speed;kph;80 state;;engage lane;;default | type;;write triggertime;s;3 signal;;signal_lib
|  |  | K_HV_speed:para_hv_init_speed |  | method;;HIL map;;1_1 module;;K feature;;power_management |  | default;;any | day;;standard | sunny;;standard | speed;kph;80 state;;engage lane;;default | type;;write triggertime;s;3 signal;;signal_lib
[5 empty] | method;;HIL map;;1_1 module;;K feature;;power_management |  | default;;any | day;;standard | sunny;;standard | speed;kph;0 state;;ready lane;;default | type;;write triggertime;s;3 signal;;signal_lib | type;;write triggertime;s;5 signal;;signal_lib
[5 empty] | method;;HIL map;;1_1 module;;K feature;;power_management |  | default;;any | day;;standard | sunny;;standard | speed;kph;0 state;;ready lane;;default | type;;write triggertime;s;3 signal;;signal_lib
[5 empty] | method;;HIL map;;1_1 module;;K feature;;power_management |  | default;;any | day;;standard | sunny;;standard | speed;kph;0 state;;ready lane;;default | type;;write triggertime;s;3 signal;;signal_lib
|  |  | K_HV_speed:para_hv_init_speed |  | method;;HIL map;;1_1 module;;K feature;;power_management |  | default;;any | day;;standard | sunny;;standard | speed;kph;80 state;;engage lane;;default | type;;write triggertime;s;3 signal;;signal_lib
|  |  | K_HV_speed:para_hv_init_speed |  | method;;HIL map;;1_1 module;;K feature;;power_management |  | default;;any | day;;standard | sunny;;standard | speed;kph;80 state;;engage lane;;default | type;;write triggertime;s;3 signal;;signal_lib
[5 empty] | method;;HIL map;;1_1 module;;K feature;;power_management |  | default;;any | day;;standard | sunny;;standard | speed;kph;0 state;;ready lane;;default | type;;write triggertime;s;3 signal;;signal_lib | type;;write triggertime;s;5 signal;;signal_lib
[5 empty] | method;;HIL map;;1_1 module;;K feature;;power_management |  | default;;any | day;;standard | sunny;;standard | speed;kph;0 state;;ready lane;;default | type;;write triggertime;s;3 signal;;signal_lib
[5 empty] | method;;HIL map;;1_1 module;;K feature;;power_management |  | default;;any | day;;standard | sunny;;standard | speed;kph;0 state;;ready lane;;default | type;;write triggertime;s;3 signal;;signal_lib
|  |  | K_HV_speed:para_hv_init_speed |  | method;;HIL map;;1_1 module;;K feature;;power_management |  | default;;any | day;;standard | sunny;;standard | speed;kph;80 state;;engage lane;;default | type;;write triggertime;s;3 signal;;signal_lib
|  |  | K_HV_speed:para_hv_init_speed |  | method;;HIL map;;1_1 module;;K feature;;power_management |  | default;;any | day;;standard | sunny;;standard | speed;kph;80 state;;engage lane;;default | type;;write triggertime;s;3 signal;;signal_lib
[5 empty] | method;;HIL map;;1_1 module;;K feature;;power_management |  | default;;any | day;;standard | sunny;;standard | speed;kph;0 state;;ready lane;;default | type;;write triggertime;s;3 signal;;signal_lib | type;;write triggertime;s;5 signal;;signal_lib
[5 empty] | method;;HIL map;;1_1 module;;K feature;;power_management |  | default;;any | day;;standard | sunny;;standard | speed;kph;0 state;;ready lane;;default | type;;write triggertime;s;3 signal;;signal_lib
|  |  | K_HV_speed:para_hv_init_speed |  | method;;HIL map;;1_1 module;;K feature;;power_management |  | default;;any | day;;standard | sunny;;standard | speed;kph;80 state;;engage lane;;default | type;;write triggertime;s;3 signal;;signal_lib
[5 empty] | method;;HIL map;;1_1 module;;K feature;;power_management |  | default;;any | day;;standard | sunny;;standard | speed;kph;0 state;;ready lane;;default | type;;write triggertime;s;3 signal;;signal_lib | type;;write triggertime;s;5 signal;;signal_lib
[5 empty] | method;;HIL map;;1_1 module;;K feature;;power_management |  | default;;any | day;;standard | sunny;;standard | speed;kph;0 state;;ready lane;;default | type;;write triggertime;s;3 signal;;signal_lib
|  |  | K_HV_speed:para_hv_init_speed |  | method;;HIL map;;1_1 module;;K feature;;power_management |  | default;;any | day;;standard | sunny;;standard | speed;kph;80 state;;engage lane;;default | type;;write triggertime;s;3 signal;;signal_lib
[5 empty] | method;;HIL map;;1_1 module;;K feature;;power_management |  | default;;any | day;;standard | sunny;;standard | speed;kph;0 state;;ready lane;;default | type;;write triggertime;s;3 signal;;signal_lib | type;;write triggertime;s;5 signal;;signal_lib
[5 empty] | method;;HIL map;;1_1 module;;K feature;;power_management |  | default;;any | day;;standard | sunny;;standard | speed;kph;0 state;;ready lane;;default | type;;write triggertime;s;3 signal;;signal_lib
[5 empty] | method;;HIL map;;1_1 module;;K feature;;power_management |  | default;;any | day;;standard | sunny;;standard | speed;kph;0 state;;ready lane;;default | type;;write triggertime;s;3 signal;;signal_lib
[5 empty] | method;;HIL map;;1_1 module;;K feature;;power_management |  | default;;any | day;;standard | sunny;;standard | speed;kph;0 state;;ready lane;;default | type;;write triggertime;s;3 signal;;signal_lib | type;;write triggertime;s;5 signal;;signal_lib
[5 empty] | method;;HIL map;;1_1 module;;K feature;;power_management |  | default;;any | day;;standard | sunny;;standard | speed;kph;0 state;;ready lane;;default | type;;write triggertime;s;3 signal;;signal_lib
[5 empty] | method;;HIL map;;1_1 module;;K feature;;power_management |  | default;;any | day;;standard | sunny;;standard | speed;kph;0 state;;ready lane;;default | type;;write triggertime;s;3 signal;;signal_lib
[5 empty] | method;;HIL map;;1_1 module;;K feature;;power_management |  | default;;any | day;;standard | sunny;;standard | speed;kph;0 state;;ready lane;;default | type;;write triggertime;s;3 signal;;signal_lib | type;;write triggertime;s;5 signal;;signal_lib
[5 empty] | method;;HIL map;;1_1 module;;K feature;;power_management |  | default;;any | day;;standard | sunny;;standard | speed;kph;0 state;;ready lane;;default | type;;write triggertime;s;3 msgName;;InnerState1_PCU msgCycleTime;ms;1
[5 empty] | method;;HIL map;;1_1 module;;K feature;;power_management |  | default;;any | day;;standard | sunny;;standard | speed;kph;0 state;;ready lane;;default | type;;write triggertime;s;3 msgName;;InnerState1_PCU msgCycleTime;ms;1 | type;;write triggertime;s;5 msgName;;InnerState1_PCU msgCycleTime;ms;100
[5 empty] | method;;HIL map;;1_1 module;;K feature;;power_management |  | default;;any | day;;standard | sunny;;standard | speed;kph;0 state;;ready lane;;default | type;;write triggertime;s;3 msgName;;InnerState3_PCU msgCycleTime;ms;1
[5 empty] | method;;HIL map;;1_1 module;;K feature;;power_management |  | default;;any | day;;standard | sunny;;standard | speed;kph;0 state;;ready lane;;default | type;;write triggertime;s;3 msgName;;InnerState3_PCU msgCycleTime;ms;1 | type;;write triggertime;s;5 msgName;;InnerState3_PCU msgCycleTime;ms;100
[5 empty] | method;;HIL map;;1_1 module;;K feature;;power_management |  | default;;any | day;;standard | sunny;;standard | speed;kph;0 state;;ready lane;;default | type;;write triggertime;s;3 signal;;signal_lib
[5 empty] | method;;HIL map;;1_1 module;;K feature;;power_management |  | default;;any | day;;standard | sunny;;standard | speed;kph;0 state;;ready lane;;default | type;;write triggertime;s;3 signal;;signal_lib
[5 empty] | method;;HIL map;;1_1 module;;K feature;;power_management |  | default;;any | day;;standard | sunny;;standard | speed;kph;0 state;;ready lane;;default | type;;write triggertime;s;3 signal;;signal_lib
[5 empty] | method;;HIL map;;1_1 module;;K feature;;power_management |  | default;;any | day;;standard | sunny;;standard | speed;kph;0 state;;ready lane;;default | type;;write triggertime;s;3 signal;;signal_lib
[5 empty] | method;;HIL map;;1_1 module;;K feature;;power_management |  | default;;any | day;;standard | sunny;;standard | speed;kph;0 state;;ready lane;;default | type;;write triggertime;s;3 signal;;signal_lib | type;;write triggertime;s;3 triggerDelay;s;2 signal;;list01
[5 empty] | method;;HIL map;;1_1 module;;K feature;;power_management |  | default;;any | day;;standard | sunny;;standard | speed;kph;0 state;;ready lane;;default | type;;write triggertime;s;3 signal;;signal_lib
[5 empty] | method;;HIL map;;1_1 module;;K feature;;power_management |  | default;;any | day;;standard | sunny;;standard | speed;kph;0 state;;ready lane;;default | type;;write triggertime;s;3 signal;;signal_lib
[5 empty] | method;;HIL map;;1_1 module;;K feature;;power_management |  | default;;any | day;;standard | sunny;;standard | speed;kph;0 state;;ready lane;;default | type;;write triggertime;s;3 signal;;signal_lib | type;;write triggertime;s;3 triggerDelay;s;2 signal;;list01

## map_lib
category | id | summary | 程伟 | 张泰培 | 叶晨桦 | 胡洁义 | 申思琪 | 赵家玉 | 陈林用 | 康延明 | 补充
1. 道路限速 | 1_1 | 限速80 | 程伟: Y; 张泰培: Y; 赵家玉: Y; 补充: 默认双车道
| 1_2 | 限速100 | 程伟: Y; 张泰培: Y; 补充: 默认双车道
| 1_3 | 限速120 | 程伟: Y; 赵家玉: Y; 补充: 默认双车道
| 1_4 | 限速切换100到80 | 程伟: Y; 张泰培: Y; 补充: 默认双车道
| 1_5 | 限速切换80到100 | 程伟: Y; 补充: 默认双车道
2. 道路几何 （左弯） | 2_1 | 左弯，曲率500m，限速80kph | bar: 程伟 to 张泰培; 申思琪
| 2_2 | 左弯，曲率700m，限速80kph | bar: 程伟; 申思琪
| 2_3 | 左弯，曲率900m，限速80kph | bar: 程伟; 申思琪
| 2_4 | 左弯，曲率500m，限速100kph | bar: 程伟
| 2_5 | 左弯，曲率700m，限速100kph | bar: 程伟
| 2_6 | 左弯，曲率900m，限速100kph | bar: 程伟
3. 道路几何 （右弯） | 3_1 | 右弯，曲率500m，限速80kph | bar: 程伟 to 张泰培; 申思琪
| 3_1 | 右弯，曲率500m，限速80kph | bar: 张泰培
| 3_2 | 右弯，曲率700m，限速80kph | bar: 程伟; 申思琪
| 3_3 | 右弯，曲率900m，限速80kph | bar: 程伟; 申思琪
| 3_4 | 右弯，曲率500m，限速100kph | bar: 程伟; 申思琪
| 3_5 | 右弯，曲率700m，限速100kph | bar: 程伟
| 3_6 | 右弯，曲率900m，限速100kph | bar: 程伟
4. 道路几何 （上坡） | 4_1 | 上坡，坡度1%，限速80kph | bar: 程伟
| 4_2 | 上坡，坡度2%，限速80kph | bar: 程伟
| 4_3 | 上坡，坡度3%，限速80kph | bar: 程伟
| 4_4 | 上坡，坡度1%，限速100kph | bar: 程伟
| 4_5 | 上坡，坡度2%，限速100kph | bar: 程伟
| 4_6 | 上坡，坡度3%，限速100kph | bar: 程伟
5. 道路几何 （下坡） | 5_1 | 下坡，坡度1%，限速80kph | bar: 程伟
| 5_2 | 下坡，坡度2%，限速80kph | bar: 程伟
| 5_3 | 下坡，坡度3%，限速80kph | bar: 程伟
| 5_4 | 下坡，坡度1%，限速100kph | bar: 程伟
| 5_5 | 下坡，坡度2%，限速100kph | bar: 程伟
| 5_6 | 下坡，坡度3%，限速100kph | bar: 程伟
6. 道路几何 （连续坡道） | 6_1 | 上坡+下坡，坡度2%+2%，限速80kph | bar: 程伟
| 6_2 | 上坡+下坡，坡度2%+2%，限速100kph | bar: 程伟
| 6_3 | 下坡+上坡，坡度2%+2%，限速80kph | bar: 程伟
| 6_4 | 下坡+上坡，坡度2%+2%，限速100kph | bar: 程伟
| 6_5 | 上下坡交替，坡度2%*6，限速80kph | bar: 程伟 to 张泰培
7. 道路几何 （连续弯道） | 7_1 | 左弯+右弯，曲率700m+700m，限速80kph | bar: 程伟 to 张泰培
| 7_2 | 左弯+右弯，曲率700m+700m，限速100kph | bar: 程伟 to 张泰培
| 7_3 | 右弯+左弯，曲率700m+700m，限速80kph | bar: 程伟 to 张泰培
| 7_4 | 右弯+左弯，曲率700m+700m，限速100kph | bar: 程伟 to 张泰培
| 7_5 | 左弯，曲率700m+500m，限速80kph | bar: 张泰培
| 7_6 | 左弯，曲率700m+500m，限速100kph
8. 道路边界 （线型） | 8_1 | 虚线+实线，300m+300m，连接变化非重叠 | bar: 程伟; 申思琪
| 8_2 | 实线+虚线，1000m+100m，连接变化非重叠 | bar: 张泰培; 申思琪
| 8_3 | 实线+虚线，100m+500m，连接变化非重叠 | bar: 张泰培
| 8_4 | 虚线+虚线&实线，300m+300m，重叠非连接变化 | bar: 程伟
| 8_5 | 减速鱼鳞线 | bar: 程伟
9. 道路边界 （实体边界） | 9_1 | 路沿石，与车道线间距正常 | bar: 程伟
| 9_2 | 排水沟，与车道线间距正常 | bar: 程伟 to 张泰培
| 9_3 | 路沿石，与车道线间距偏小 | 张泰培: Y; 补充: 需由正常过渡
10. 道路边界 （清晰度异常） | 10_1 | 无车道线，短暂，约3m | 程伟: Y; 张泰培: Y; 赵家玉: Y; 补充: 需由正常过渡
| 10_2 | 无车道线，较长，约100m | 程伟: Y; 张泰培: Y; 赵家玉: Y; 补充: 需由正常过渡
| 10_3 | 临时车道线，新旧车道线不一致且旧车道线消失，短暂，约3m | 程伟: Y; 张泰培: Y; 补充: 需由正常过渡
| 10_4 | 临时车道线，新旧车道线不一致且旧车道线消失，较长，约100m | 程伟: Y; 赵家玉: Y; 补充: 需由正常过渡
| 10_5 | 临时车道线，新旧车道线不一致且旧车道线模糊存在，短暂，约3m | 程伟: Y; 张泰培: Y; 补充: 需由正常过渡
| 10_6 | 临时车道线，新旧车道线不一致且旧车道线模糊存在，较长，约100m | 程伟: Y; 赵家玉: Y; 补充: 需由正常过渡
| 10_7 | 模糊车道线，短暂，约3m | 程伟: Y; 赵家玉: Y; 补充: 需由正常过渡
| 10_8 | 模糊车道线，较长，约100m | 程伟: Y; 张泰培: Y; 赵家玉: Y; 补充: 需由正常过渡
11. 道路表面 （平整度） | 11_1 | 路面凹坑，在左侧车轮经过位置，路面破损 | bar: 程伟 to 张泰培
| 11_2 | 路面凹坑，在右侧车轮经过位置，路面破损 | bar: 程伟 to 张泰培
| 11_3 | 路面凸起，在左侧车轮经过位置 | bar: 程伟
| 11_4 | 路面凸起，在右侧车轮经过位置 | bar: 程伟
12. 道路表面 （湿滑程度） | 12_1 | 湿滑路面，一般湿滑 | 程伟: Y; 补充: 需由正常过渡
| 12_2 | 湿滑路面，中等湿滑 | 程伟: Y; 补充: 需由正常过渡
| 12_3 | 湿滑路面，特别湿滑 | 程伟: Y; 补充: 需由正常过渡
13. 车道宽度 （异常） | 13_1 | 左侧车道收窄一定程度，模拟目标车稳定偏置不过线 | 程伟: Y; 补充: 标准宽度3.75m，默认双车道
| 13_2 | 左侧车道收窄较少，模拟目标车稳定压线 | 程伟: Y; 张泰培: Y; 补充: 标准宽度3.75m，默认双车道
| 13_3 | 左侧车道收窄较多，模拟目标车稳定入侵少量 | 程伟: Y; 张泰培: Y; 补充: 标准宽度3.75m，默认双车道
| 13_4 | 左侧车道收窄更多，模拟目标车稳定入侵较多 | 程伟: Y; 张泰培: Y; 补充: 标准宽度3.75m，默认双车道
| 13_5 | 右侧车道收窄一定程度，模拟目标车稳定偏置不过线 | 程伟: Y; 补充: 标准宽度3.75m，默认双车道
| 13_6 | 右侧车道收窄较少，模拟目标车稳定压线 | 程伟: Y; 张泰培: Y; 补充: 标准宽度3.75m，默认双车道
| 13_7 | 右侧车道收窄较多，模拟目标车稳定入侵少量 | 程伟: Y; 张泰培: Y; 补充: 标准宽度3.75m，默认双车道
| 13_8 | 右侧车道收窄更多，模拟目标车稳定入侵较多 | 程伟: Y; 张泰培: Y; 补充: 标准宽度3.75m，默认双车道
| 13_9 | 左侧车道先正常后收窄，模拟目标车先居中后偏置不过线 | 补充: 标准宽度3.75m，默认双车道
| 13_10 | 左侧车道先正常后收窄，模拟目标车先居中后压线 | 程伟: Y; 补充: 标准宽度3.75m，默认双车道
| 13_11 | 左侧车道先正常后收窄，模拟目标车先居中后入侵少量 | 程伟: Y; 补充: 标准宽度3.75m，默认双车道
| 13_12 | 左侧车道先正常后收窄，模拟目标车先居中后入侵较多 | 程伟: Y; 赵家玉: Y; 补充: 标准宽度3.75m，默认双车道
| 13_13 | 右侧车道先正常后收窄，模拟目标车先居中后偏置不过线 | 补充: 标准宽度3.75m，默认双车道
| 13_14 | 右侧车道先正常后收窄，模拟目标车先居中后压线 | 程伟: Y; 补充: 标准宽度3.75m，默认双车道
| 13_15 | 右侧车道先正常后收窄，模拟目标车先居中后入侵少量 | 程伟: Y; 赵家玉: Y; 补充: 标准宽度3.75m，默认双车道
| 13_16 | 右侧车道先正常后收窄，模拟目标车先居中后入侵较多 | 程伟: Y; 补充: 标准宽度3.75m，默认双车道
| 13_17 | 本道路宽度偏小，需要fallback | 程伟: Y; 张泰培: Y; 申思琪: Y; 补充: 标准宽度3.75m，默认双车道
| 13_18 | 超宽车道，让变道时间无限拉长 | 张泰培: Y; 赵家玉: Y; 补充: 标准宽度3.75m，默认双车道
| 13_19 | 三车道，最右车道收窄较少，使目标车向中间车道入侵 | 张泰培: Y; 申思琪: Y; 补充: 标准宽度3.75m
| 13_20 | 三车道，最右车道收窄较多，使目标车向中间车道入侵 | 张泰培: Y; 申思琪: Y; 补充: 标准宽度3.75m
| 13_21 | 三车道，最左车道收窄较少，使目标车向中间车道入侵 | 张泰培: Y; 申思琪: Y; 补充: 标准宽度3.75m
| 13_22 | 三车道，最左车道收窄较多，使目标车向中间车道入侵 | 张泰培: Y; 申思琪: Y; 补充: 标准宽度3.75m
14. 障碍物 （可能干扰） | 14_1 | 锥桶在车道内，约3个 | bar: 程伟 to 张泰培
| 14_2 | 锥桶在车道内，约5个 | bar: 程伟 to 张泰培; 赵家玉
| 14_3 | 锥桶在应急车道，距离本车道边界较远，约5个 | 程伟: Y; 补充: nudge区域外，约40cm
| 14_4 | 锥桶在应急车道，距离本车道边界较近，约5个 | 程伟: Y; 申思琪: Y; 补充: nudge区域外，约10cm
| 14_5 | 锥桶在应急车道线上，倒下部分在车道内，约5个 | bar: 程伟
| 14_6 | 锥桶越过应急车道线，入侵本车道，约10cm，约5个
| 14_7 | 锥桶越过中间车道线，入侵本车道，约10cm，约5个
15. 障碍物 （障碍边界） | 15_1 | 锥桶在中间车道线上，刚好压线，分布10m | bar: 程伟 to 张泰培
| 15_2 | 锥桶在应急车道线上，刚好压线，分布10m | bar: 程伟
| 15_3 | 锥桶在中间车道线上，刚好压线，分布50m | bar: 程伟 to 张泰培
| 15_4 | 锥桶在应急车道线上，刚好压线，分布50m | bar: 程伟 to 张泰培
| 15_5 | 锥桶在应急车道线上，刚好压线，分布100m | bar: 程伟 to 张泰培
| 15_6 | 锥桶在应急车道线上，逐渐入侵，分布100m | bar: 程伟 to 张泰培
| 15_7 | 水马在中间车道线上，刚好压线，分布50m | bar: 程伟 to 张泰培
| 15_8 | 水马在应急车道线上，刚好压线，分布50m | bar: 程伟
| 15_9 | 水马在应急车道线上，刚好压线，分布100m | bar: 程伟
| 15_10 | 水马在应急车道线上，逐渐入侵，分布100m | bar: 程伟
16. 基础设施 | 16_1 | 施工标志 | 程伟: Y; 张泰培: Y; 赵家玉: Y; 补充: 需perception识别并fallback
| 16_2 | 路灯 | 程伟: Y; 补充: 夜间需点亮
| 16_3 | 金属龙门架，在上方 | bar: 程伟
| 16_4 | 金属杆，在上方 | bar: 程伟
| 16_5 | 金属标志牌，在上方 | bar: 程伟
| 16_6 | 金属标志牌，在路旁 | bar: 程伟
| 16_7 | 金属护栏，在路旁 | bar: 程伟
17. 隧道类 | 17_1 | 穿越天桥桥洞 | bar: 程伟 to 张泰培
| 17_2 | 短隧道，约200m | 程伟: Y; 补充: 含隧道进出的过渡
| 17_3 | 中等隧道，约1km | 程伟: Y; 张泰培: Y; 申思琪: Y; 补充: 含隧道进出的过渡
| 17_4 | 长隧道，约3km | 程伟: Y; 补充: 含隧道进出的过渡
18. 多车道 | 18_1 | 三车道，从左侧向右侧限速分别为，120+100+80 | bar: 张泰培
| 18_2 | 三车道，从左侧向右侧限速分别为，120+80+80
| 18_3 | 三车道，从左侧向右侧限速分别为，80+80+80
| 18_4 | 三车道，从左侧向右侧限速分别为，100+100+100
19. 匝道 | 19_1 | 匝道，曲率50m，限速40 | bar: 程伟 to 张泰培
| 19_2 | 匝道，曲率50m，限速60 | bar: 程伟; 赵家玉
| 19_3 | 匝道汇入 | bar: 程伟 to 张泰培
| 19_4 | 匝道汇出 | bar: 程伟 to 张泰培
20. 其他 | 20_1 | 应急停车港 | bar: 程伟 to 张泰培; 申思琪
| 20_2 | 道路尽头 | 程伟: Y; 张泰培: Y; 申思琪: Y; 赵家玉: Y; 补充: 需由正常过渡
| 20_3 | 收费站 | bar: 程伟 to 张泰培
| 20_3 | 路上有碎片，小范围 | bar: 程伟
| 20_3 | 路上有碎片，大范围 | bar: 程伟
| 20_4 | 变附着系数，让车辆失控 | 程伟: Y; 补充: 需由正常过渡
| 20_5 | 桥梁 | bar: 程伟 to 张泰培
| 20_6 | 减速带 | bar: 程伟
21. 组合 | 21_1 | 隧道内，锥桶在车道内，约5个 | bar: 程伟
| 21_2 | 隧道内，锥桶在最右侧车道线上，约20m | bar: 程伟
| 21_3 | 隧道内，锥桶在中间车道线上，约20m | bar: 程伟
| 21_4 | 隧道内，路面有凹坑，在左侧车轮轨迹上 | bar: 程伟
| 21_5 | 隧道内，路面有凸起，在右侧车轮轨迹上 | bar: 程伟
| 21_6 | 隧道内，无车道线，短暂，约3m | bar: 程伟
| 21_7 | 隧道内，无车道线，较长，约100m | bar: 程伟
| 21_8 | 隧道内，模糊车道线，短暂，约3m | bar: 程伟
| 21_9 | 隧道内，模糊车道线，较长，约100m | bar: 程伟
| 21_10 | 隧道内，临时车道线，新旧车道线不一致且旧车道线消失，短暂，约3m | bar: 程伟
| 21_11 | 隧道内，临时车道线，新旧车道线不一致且旧车道线消失，较长，约100m | bar: 程伟
| 21_12 | 隧道内，临时车道线，新旧车道线不一致且旧车道线模糊存在，短暂，约3m | bar: 程伟
| 21_13 | 隧道内，临时车道线，新旧车道线不一致且旧车道线模糊存在，较长，约100m | bar: 程伟
| 21_14 | 天桥下，无车道线，短暂，约3m | bar: 程伟 to 张泰培
| 21_15 | 天桥下，模糊车道线，短暂，约3m | bar: 程伟 to 张泰培
| 21_16 | 天桥下，临时车道线，新旧车道线不一致且旧车道线消失，短暂，约3m | bar: 程伟 to 张泰培
| 21_17 | 天桥下，临时车道线，新旧车道线不一致且旧车道线模糊存在，短暂，约3m | bar: 程伟 to 张泰培

## statistics
code | feature | case类别 | status | sum
PM-1 | PM | 电源系统正常模式 | draft | 2
PM-2 | PM | 电源系统故障模式-过压 | draft | 5
PM-3 | PM | 电源系统故障模式-欠压 | draft | 5
PM-4 | PM | 电源系统故障模式-过流 | draft | 5
PM-5 | PM | 电源系统故障模式-SES过温 | draft | 3
PM-6 | PM | 电源系统故障模式-SES故障 | draft | 3
PM-7 | PM | 电源系统故障模式-IBS故障 | draft | 3
PM-8 | PM | 电源系统故障模式-蓄电池SOC低故障 | draft | 3
PM-9 | PM | SES与ADU1 P1 CAN线故障 | draft | 2
PM-10 | PM | SES与ADU1 P2 CAN线故障 | draft | 2
PM-11 | PM | ADU电源故障 | draft | 5
PM-12 | PM | ADU唤醒故障 | draft | 3
total

## history
序号 | 日期 | 变更内容
1 | 2021.5.14 | 基于FD V16编写
2 | 2021.6.28 | 调整模板，增加para_range_lib以及list01
3 | 2021.7.6 | 调整模板，增加para_range_lib内rm一列，增加K值替换
4 | 2021.7.12 | 调整signal_lib，增加东风、重汽value值
5 | 2021.7.13 | 为适配signal_lib，将原PM_9_1电源系统故障恢复 case拆分为PM_2_5、PM_3-5、PM_4_5、PM_5_3、PM_6_3、PM_7_3、PM_8_3

## 缩写说明
序号 | 缩写词 | 英文描述 | 中文描述
1 | PM | Power management | 电源管理
2 | ADU | Automated Driving Unit | 自动驾驶控制单元
3 | HMI | Human Machine Interface | 人机交互
4 | ADS | Autonomy Driving system | 自动驾驶系统
5 | PSC | Power Sub-system Controller | 供电子系统控制器
6 | SES | Smart Emergency Switch | 冗余电源控制器
7 | IBS | Intelligent Battery Sensor | 智能电池传感器
8 | CAN | Controller Area Network | 控制器局域网络
9 | MOS | Metal-Oxide-Semiconductor Field-Effect Transistor | 金属-氧化物半导体场效应晶体管

## 原理图
供电图 | SES冗余电源控制器交互图

## df_signal_lib
case | part | group | FD_signal_name | OEM_signal_name | unit | flag | value01 | value02 | value03 | value4 | value5 | value6 | value7 | value8 | value9 | value10
PM_2_1 | action1 | A | C_PRIMARY_POWER_VOLTAGE_SES | InnerState2_PCU：MainLoopVoltage | V | D | value01: 33
PM_2_2 | action1 | A | C_SECONDARY_POWER_VOLTAGE_SES | InnerState2_PCU：RedundantLoopVoltage | V | D | value01: 33
PM_2_3 | action1 | A | C_PRIMARY_POWER_VOLTAGE_SES | InnerState2_PCU：MainLoopVoltage | V | D | value01: 33
PM_2_4 | action1 | A | C_SECONDARY_POWER_VOLTAGE_SES | InnerState2_PCU：RedundantLoopVoltage | V | D | value01: 33
PM_2_5 | action1 | A | C_PRIMARY_POWER_VOLTAGE_SES | InnerState2_PCU：MainLoopVoltage | V | D | value01: 15
| action1 | B | C_SECONDARY_POWER_VOLTAGE_SES | InnerState2_PCU：RedundantLoopVoltage | V | D | value01: 15
| action2 | A | C_PRIMARY_POWER_VOLTAGE_SES | InnerState2_PCU：MainLoopVoltage | V | D | value01: 24
| action2 | B | C_SECONDARY_POWER_VOLTAGE_SES | InnerState2_PCU：RedundantLoopVoltage | V | D | value01: 24
PM_3_1 | action1 | A | C_PRIMARY_POWER_VOLTAGE_SES | InnerState2_PCU：MainLoopVoltage | V | D | value01: 15
PM_3_2 | action1 | A | C_SECONDARY_POWER_VOLTAGE_SES | InnerState2_PCU：RedundantLoopVoltage | V | D | value01: 15
PM_3_3 | action1 | A | C_PRIMARY_POWER_VOLTAGE_SES | InnerState2_PCU：MainLoopVoltage | V | D | value01: 15
PM_3_4 | action1 | A | C_SECONDARY_POWER_VOLTAGE_SES | InnerState2_PCU：RedundantLoopVoltage | V | D | value01: 15
PM_3_5 | action1 | A | C_PRIMARY_POWER_VOLTAGE_SES | InnerState2_PCU：MainLoopVoltage | V | D | value01: 33
| action1 | B | C_SECONDARY_POWER_VOLTAGE_SES | InnerState2_PCU：RedundantLoopVoltage | V | D | value01: 33
| action2 | A | C_PRIMARY_POWER_VOLTAGE_SES | InnerState2_PCU：MainLoopVoltage | V | D | value01: 24
| action2 | B | C_SECONDARY_POWER_VOLTAGE_SES | InnerState2_PCU：RedundantLoopVoltage | V | D | value01: 24
PM_4_1 | action1 | A | C_PRIMARY_POWER_CURRENT_SES | InnerState2_PCU：MainLoopCurrent_Out | A | D | value01: 101; value02: -101
PM_4_2 | action1 | A | C_SECONDARY_POWER_CURRENT_SES | InnerState2_PCU：RedundantLoopCurrent_Out | A | D | value01: 101; value02: -101
PM_4_3 | action1 | A | C_PRIMARY_POWER_CURRENT_SES | InnerState2_PCU：MainLoopCurrent_Out | A | D | value01: 101; value02: -101
PM_4_4 | action1 | A | C_SECONDARY_POWER_CURRENT_SES | InnerState2_PCU：RedundantLoopCurrent_Out | A | D | value01: 101; value02: -101
PM_4_5 | action1 | A | C_PRIMARY_POWER_CURRENT_SES | InnerState2_PCU：MainLoopCurrent_Out | A | D | value01: 101; value02: -101
| action1 | B | C_SECONDARY_POWER_CURRENT_SES | InnerState2_PCU：RedundantLoopCurrent_Out | A | D | value01: 101; value02: -101
| action2 | A | C_PRIMARY_POWER_CURRENT_SES | InnerState2_PCU：MainLoopCurrent_Out | A | D | value01: 60; value02: 60
| action2 | B | C_SECONDARY_POWER_CURRENT_SES | InnerState2_PCU：RedundantLoopCurrent_Out | A | D | value01: 60; value02: 60
PM_5_1 | action1 | A | C_SES_TEMPERATURE_SES | InnerState3_PCU：WorkingTemperature | ℃ | D | value01: 86; value02: -41
PM_5_2 | action1 | A | C_SES_TEMPERATURE_SES | InnerState3_PCU：WorkingTemperature | ℃ | D | value01: 86; value02: -41
PM_5_3 | action1 | A | C_SES_TEMPERATURE_SES | InnerState3_PCU：WorkingTemperature | ℃ | D | value01: 86; value02: -41
| action2 | B | C_SES_TEMPERATURE_SES | InnerState3_PCU：WorkingTemperature | ℃ | D | value01: 85; value02: -35
PM_6_1 | action1 | A | C_SES_MOSFET_STATE_SES | InnerState3_PCU：MOSFailureState | / | D | value01: 0x1:SES MOS fault
|  | B | C_SES_MOSFET_DRIVER_STATE_SES | InnerState3_PCU：MOSDriveFailureState | / | D | value01: 0x1:SES Switch driver fault
PM_6_2 | action1 | A | C_SES_MOSFET_STATE_SES | InnerState3_PCU：MOSFailureState | / | D | value01: 0x1:SES MOS fault
|  | B | C_SES_MOSFET_DRIVER_STATE_SES | InnerState3_PCU：MOSDriveFailureState | / | D | value01: 0x1:SES Switch driver fault
PM_6_3 | action1 | A | C_SES_MOSFET_STATE_SES | InnerState3_PCU：MOSFailureState | / | D | value01: 0x1:SES MOS fault
|  | B | C_SES_MOSFET_DRIVER_STATE_SES | InnerState3_PCU：MOSDriveFailureState | / | D | value01: 0x1:SES Switch driver fault
| action2 | A | C_SES_MOSFET_STATE_SES | InnerState3_PCU：MOSFailureState | / | D | value01: 0x0:SES MOS normal
|  | B | C_SES_MOSFET_DRIVER_STATE_SES | InnerState3_PCU：MOSDriveFailureState | / | D | value01: 0x0:SES Switch driver normal
PM_7_1 | action1 | A | C_ERR_COM_IBS_PS | IBS_SOC：IBSErrorCommon | / | D | value01: 0x1: Internal IBS error present
PM_7_2 | action1 | A | C_ERR_COM_IBSR_SS | IBS_SOC：IBSErrorCommon | / | D | value01: 0x1: Internal IBS error present
PM_7_3 | action1 | A | C_ERR_COM_IBS_PS | IBS_SOC：IBSErrorCommon | / | D | value01: 0x1: Internal IBS error present
| action1 | B | C_ERR_COM_IBSR_SS | IBS_SOC：IBSErrorCommon | / | D | value01: 0x1: Internal IBS error present
| action2 | A | C_ERR_COM_IBS_PS | IBS_SOC：IBSErrorCommon | / | D | value01: 0x0
| action2 | B | C_ERR_COM_IBSR_SS | IBS_SOC：IBSErrorCommon | / | D | value01: 0x0
PM_8_1 | action1 | A | C_BAT_SOC_IBS_PS | IBS_SOC：SOC | % | D | value01: 59
PM_8_2 | action1 | A | C_BATR_SOC_IBSR_SS | IBS_SOC：SOC | % | D | value01: 59
PM_8_3 | action1 | A | C_BAT_SOC_IBS_PS | IBS_SOC：SOC | % | D | value01: 59
| action1 | B | C_BATR_SOC_IBSR_SS | IBS_SOC：SOC | % | D | value01: 59
| action2 | A | C_BAT_SOC_IBS_PS | IBS_SOC：SOC | % | D | value01: 62
| action2 | B | C_BATR_SOC_IBSR_SS | IBS_SOC：SOC | % | D | value01: 62
PM_11_1 | action1 | A | C_ADU_PS_VOLTAGE_BAT_PS | / | V | D | value01: 17; value02: 33
PM_11_2 | action1 | A | C_ADU_PS_VOLTAGE_BAT_SS | / | V | D | value01: 17; value02: 33
PM_11_3 | action1 | A | C_ADU_SS_VOLTAGE_BAT_PS | / | V | D | value01: 17; value02: 33
PM_11_4 | action1 | A | C_ADU_SS_VOLTAGE_BAT_SS | / | V | D | value01: 17; value02: 33
PM_11_5 | action1 | A | C_ADU_PS_VOLTAGE_BAT_PS | / | V | D | value01: 17; value02: 33
|  | B | C_ADU_PS_VOLTAGE_BAT_SS | / | V | D | value01: 17; value02: 33
|  | C | C_ADU_SS_VOLTAGE_BAT_PS | / | V | D | value01: 17; value02: 33
|  | D | C_ADU_SS_VOLTAGE_BAT_SS | / | V | D | value01: 17; value02: 33
| action2 | A | C_ADU_PS_VOLTAGE_BAT_PS | / | V | D | value01: 24; value02: 24
|  | B | C_ADU_PS_VOLTAGE_BAT_SS | / | V | D | value01: 24; value02: 24
|  | C | C_ADU_SS_VOLTAGE_BAT_PS | / | V | D | value01: 24; value02: 24
|  | D | C_ADU_SS_VOLTAGE_BAT_SS | / | V | D | value01: 24; value02: 24
PM_12_1 | action1 | A | C_IGN_WAKEUP_BCM_PS1 | / | / | D | bar: value01
|  | B | C_IGN_WAKEUP_BCM_PS2 | / | / | D | bar: value01
PM_12_2 | action1 | A | C_IGN_WAKEUP_BCM_SS1 | / | / | D | bar: value01
|  | B | C_IGN_WAKEUP_BCM_SS2 | / | / | D | bar: value01
PM_12_3 | action1 | A | C_IGN_WAKEUP_BCM_PS1 | / | / | D | bar: value01
|  | B | C_IGN_WAKEUP_BCM_PS2 | / | / | D | bar: value01
|  | C | C_IGN_WAKEUP_BCM_SS1 | / | / | D | bar: value01
|  | D | C_IGN_WAKEUP_BCM_SS2 | / | / | D | bar: value01
| action2 | A | C_IGN_WAKEUP_BCM_PS1 | / | / | D | bar: value01
|  | B | C_IGN_WAKEUP_BCM_PS2 | / | / | D | bar: value01
|  | C | C_IGN_WAKEUP_BCM_SS1 | / | / | D | bar: value01
|  | D | C_IGN_WAKEUP_BCM_SS2 | / | / | D | bar: value01

## zq_signal_lib
case | part | group | FD_signal_name | OEM_signal_name | unit | flag | value01 | value02 | value03 | value4 | value5 | value6 | value7 | value8 | value9 | value10
PM_2_1 | action1 | A | C_PRIMARY_POWER_VOLTAGE_SES | InnerState2_PCU：MainLoopVoltage | V | D | value01: 33
PM_2_2 | action1 | A | C_SECONDARY_POWER_VOLTAGE_SES | InnerState2_PCU：RedundantLoopVoltage | V | D | value01: 33
PM_2_3 | action1 | A | C_PRIMARY_POWER_VOLTAGE_SES | InnerState2_PCU：MainLoopVoltage | V | D | value01: 33
PM_2_4 | action1 | A | C_SECONDARY_POWER_VOLTAGE_SES | InnerState2_PCU：RedundantLoopVoltage | V | D | value01: 33
PM_2_5 | action1 | A | C_PRIMARY_POWER_VOLTAGE_SES | InnerState2_PCU：MainLoopVoltage | V | D | value01: 15
| action1 | B | C_SECONDARY_POWER_VOLTAGE_SES | InnerState2_PCU：RedundantLoopVoltage | V | D | value01: 15
| action2 | A | C_PRIMARY_POWER_VOLTAGE_SES | InnerState2_PCU：MainLoopVoltage | V | D | value01: 24
| action2 | B | C_SECONDARY_POWER_VOLTAGE_SES | InnerState2_PCU：RedundantLoopVoltage | V | D | value01: 24
PM_3_1 | action1 | A | C_PRIMARY_POWER_VOLTAGE_SES | InnerState2_PCU：MainLoopVoltage | V | D | value01: 15
PM_3_2 | action1 | A | C_SECONDARY_POWER_VOLTAGE_SES | InnerState2_PCU：RedundantLoopVoltage | V | D | value01: 15
PM_3_3 | action1 | A | C_PRIMARY_POWER_VOLTAGE_SES | InnerState2_PCU：MainLoopVoltage | V | D | value01: 15
PM_3_4 | action1 | A | C_SECONDARY_POWER_VOLTAGE_SES | InnerState2_PCU：RedundantLoopVoltage | V | D | value01: 15
PM_3_5 | action1 | A | C_PRIMARY_POWER_VOLTAGE_SES | InnerState2_PCU：MainLoopVoltage | V | D | value01: 33
| action1 | B | C_SECONDARY_POWER_VOLTAGE_SES | InnerState2_PCU：RedundantLoopVoltage | V | D | value01: 33
| action2 | A | C_PRIMARY_POWER_VOLTAGE_SES | InnerState2_PCU：MainLoopVoltage | V | D | value01: 24
| action2 | B | C_SECONDARY_POWER_VOLTAGE_SES | InnerState2_PCU：RedundantLoopVoltage | V | D | value01: 24
PM_4_1 | action1 | A | C_PRIMARY_POWER_CURRENT_SES | InnerState2_PCU：MainLoopCurrent(Out) | A | D | value01: 101; value02: -101
PM_4_2 | action1 | A | C_SECONDARY_POWER_CURRENT_SES | InnerState2_PCU：RedundantLoopCurrent(Out) | A | D | value01: 101; value02: -101
PM_4_3 | action1 | A | C_PRIMARY_POWER_CURRENT_SES | InnerState2_PCU：MainLoopCurrent(Out) | A | D | value01: 101; value02: -101
PM_4_4 | action1 | A | C_SECONDARY_POWER_CURRENT_SES | InnerState2_PCU：RedundantLoopCurrent(Out) | A | D | value01: 101; value02: -101
PM_4_5 | action1 | A | C_PRIMARY_POWER_CURRENT_SES | InnerState2_PCU：MainLoopCurrent(Out) | A | D | value01: 101; value02: -101
| action1 | B | C_SECONDARY_POWER_CURRENT_SES | InnerState2_PCU：RedundantLoopCurrent(Out) | A | D | value01: 101; value02: -101
| action2 | A | C_PRIMARY_POWER_CURRENT_SES | InnerState2_PCU：MainLoopCurrent(Out) | A | D | value01: 60; value02: 60
| action2 | B | C_SECONDARY_POWER_CURRENT_SES | InnerState2_PCU：RedundantLoopCurrent(Out) | A | D | value01: 60; value02: 60
PM_5_1 | action1 | A | C_SES_TEMPERATURE_SES | InnerState3_PCU：WorkingTemperature | ℃ | D | value01: 86; value02: -41
PM_5_2 | action1 | A | C_SES_TEMPERATURE_SES | InnerState3_PCU：WorkingTemperature | ℃ | D | value01: 86; value02: -41
PM_5_3 | action1 | A | C_SES_TEMPERATURE_SES | InnerState3_PCU：WorkingTemperature | ℃ | D | value01: 86; value02: -41
| action2 | B | C_SES_TEMPERATURE_SES | InnerState3_PCU：WorkingTemperature | ℃ | D | value01: 85; value02: -35
PM_6_1 | action1 | A | C_SES_MOSFET_STATE_SES | InnerState3_PCU：MOSFailureState | / | D | value01: 0x1:SES MOS fault
|  | B | C_SES_MOSFET_DRIVER_STATE_SES | InnerState3_PCU：MOSDriveFailureState | / | D | value01: 0x1:SES Switch driver fault
PM_6_2 | action1 | A | C_SES_MOSFET_STATE_SES | InnerState3_PCU：MOSFailureState | / | D | value01: 0x1:SES MOS fault
|  | B | C_SES_MOSFET_DRIVER_STATE_SES | InnerState3_PCU：MOSDriveFailureState | / | D | value01: 0x1:SES Switch driver fault
PM_6_3 | action1 | A | C_SES_MOSFET_STATE_SES | InnerState3_PCU：MOSFailureState | / | D | value01: 0x1:SES MOS fault
|  | B | C_SES_MOSFET_DRIVER_STATE_SES | InnerState3_PCU：MOSDriveFailureState | / | D | value01: 0x1:SES Switch driver fault
| action2 | A | C_SES_MOSFET_STATE_SES | InnerState3_PCU：MOSFailureState | / | D | value01: 0x0:SES MOS normal
|  | B | C_SES_MOSFET_DRIVER_STATE_SES | InnerState3_PCU：MOSDriveFailureState | / | D | value01: 0x0:SES Switch driver normal
PM_7_1 | action1 | A | C_ERR_COM_IBS_PS | IBS_SOC：IBSErrorCommon | / | D | value01: 0x1: Internal IBS error present
PM_7_2 | action1 | A | C_ERR_COM_IBSR_SS | IBS_SOC：IBSErrorCommon | / | D | value01: 0x1: Internal IBS error present
PM_7_3 | action1 | A | C_ERR_COM_IBS_PS | IBS_SOC：IBSErrorCommon | / | D | value01: 0x1: Internal IBS error present
| action1 | B | C_ERR_COM_IBSR_SS | IBS_SOC：IBSErrorCommon | / | D | value01: 0x1: Internal IBS error present
| action2 | A | C_ERR_COM_IBS_PS | IBS_SOC：IBSErrorCommon | / | D | value01: 0x0
| action2 | B | C_ERR_COM_IBSR_SS | IBS_SOC：IBSErrorCommon | / | D | value01: 0x0
PM_8_1 | action1 | A | C_BAT_SOC_IBS_PS | IBS_SOC：SOC | % | D | value01: 59
PM_8_2 | action1 | A | C_BATR_SOC_IBSR_SS | IBS_SOC：SOC | % | D | value01: 59
PM_8_3 | action1 | A | C_BAT_SOC_IBS_PS | IBS_SOC：SOC | % | D | value01: 59
| action1 | B | C_BATR_SOC_IBSR_SS | IBS_SOC：SOC | % | D | value01: 59
| action2 | A | C_BAT_SOC_IBS_PS | IBS_SOC：SOC | % | D | value01: 62
| action2 | B | C_BATR_SOC_IBSR_SS | IBS_SOC：SOC | % | D | value01: 62
PM_11_1 | action1 | A | C_ADU_PS_VOLTAGE_BAT_PS | / | V | D | value01: 17; value02: 33
PM_11_2 | action1 | A | C_ADU_PS_VOLTAGE_BAT_SS | / | V | D | value01: 17; value02: 33
PM_11_3 | action1 | A | C_ADU_SS_VOLTAGE_BAT_PS | / | V | D | value01: 17; value02: 33
PM_11_4 | action1 | A | C_ADU_SS_VOLTAGE_BAT_SS | / | V | D | value01: 17; value02: 33
PM_11_5 | action1 | A | C_ADU_PS_VOLTAGE_BAT_PS | / | V | D | value01: 17; value02: 33
|  | B | C_ADU_PS_VOLTAGE_BAT_SS | / | V | D | value01: 17; value02: 33
|  | C | C_ADU_SS_VOLTAGE_BAT_PS | / | V | D | value01: 17; value02: 33
|  | D | C_ADU_SS_VOLTAGE_BAT_SS | / | V | D | value01: 17; value02: 33
| action2 | A | C_ADU_PS_VOLTAGE_BAT_PS | / | V | D | value01: 24; value02: 24
|  | B | C_ADU_PS_VOLTAGE_BAT_SS | / | V | D | value01: 24; value02: 24
|  | C | C_ADU_SS_VOLTAGE_BAT_PS | / | V | D | value01: 24; value02: 24
|  | D | C_ADU_SS_VOLTAGE_BAT_SS | / | V | D | value01: 24; value02: 24
PM_12_1 | action1 | A | C_IGN_WAKEUP_BCM_PS1 | / | / | D | bar: value01
|  | B | C_IGN_WAKEUP_BCM_PS2 | / | / | D | bar: value01
PM_12_2 | action1 | A | C_IGN_WAKEUP_BCM_SS1 | / | / | D | bar: value01
|  | B | C_IGN_WAKEUP_BCM_SS2 | / | / | D | bar: value01
PM_12_3 | action1 | A | C_IGN_WAKEUP_BCM_PS1 | / | / | D | bar: value01
|  | B | C_IGN_WAKEUP_BCM_PS2 | / | / | D | bar: value01
|  | C | C_IGN_WAKEUP_BCM_SS1 | / | / | D | bar: value01
|  | D | C_IGN_WAKEUP_BCM_SS2 | / | / | D | bar: value01
| action2 | A | C_IGN_WAKEUP_BCM_PS1 | / | / | D | bar: value01
|  | B | C_IGN_WAKEUP_BCM_PS2 | / | / | D | bar: value01
|  | C | C_IGN_WAKEUP_BCM_SS1 | / | / | D | bar: value01
|  | D | C_IGN_WAKEUP_BCM_SS2 | / | / | D | bar: value01