## case_lib
info | [7 empty] | excution | [5 empty] | criteria | [5 empty] | tag
basic | [5 empty] | change |  | rm |  | description |  |  |  | rm |  |  |  | description |  | basic
[8 empty] | before<v.109> | after<v.46> |  |  |  |  | before<v.109> | after<v.46> | before<v.109> | after<v.46>
id | status | feature | summary | purpose | keywords | history | reason | conditionHistroty | condition | hvInitial | tvInitial | hvAction | tvAction | subHistory | sub | objHistory | obj | subjecctive | objective | simulation | vehicle
SW_1 |  |  | 手动清洗
SW_1_1 | draft | SW | 1.网关各状态正常； 2.MD mode; 3.气压足够; 4.驾驶员触发清洗所有lidar。 | 完成对所有lidar1次清洗循环 | 手动打开清洗模式 | / | / | / | 2812/2813/2814/2815/2816/2817/2818/2819/2822/2824/2825/2826/2827/2828/2830 | 非AD状态 | / | / | / | / | / | / | 2819 | 1.完成1次清洗任务，并且不再清洗。 | 1.清洗动作执行； 2.在清洗过程中，IVI屏幕会有显示：从“清洗进行中”到“清洗完成”。 |  | Y
SW_1_2 | draft | SW | 1.网关各状态正常； 2.MD mode; 3.气压足够; 4.驾驶员触发清洗所有lidar； 5.在车速k_hv_speed下清洗。 | 测试在不同车速下是否会对清洗效果有影响 | 不同车速下，手动清洗lidar | / | / | / | 2812/2813/2814/2815/2816/2817/2818/2819/2822/2824/2825/2826/2827/2828/2830 | 非AD状态 | / | / | / | / | / | / | 2819 | 1.完成1次清洗任务，并且不再清洗； 2.在不同车速下对泥水污垢达到相同清洗效果。 | 1.清洗动作执行； 2.在清洗过程中，IVI屏幕会有显示：从“清洗进行中”到“清洗完成”。 |  | Y
SW_2 |  |  | 清洗功能逻辑判断
SW_2_1 | draft | SW | 1.网关各状态正常； 2.AD mode; 3.气压足够; 4.驾驶员触发清洗所有lidar。 | 在AD模式下手动触发清洗，清洗不执行 | AD模式，手动打开清洗模式 | / | / | / | 2812/2822/2824 | AD状态 | / | / | / | / | / | / | 2812 | 1.不能实现清洗。 | 1.清洗动作不执行； 2.在清洗过程中，IVI屏幕无变化。 |  | Y
SW_2_2 | draft | SW | 1.网关各状态正常； 2.MD mode; 3.气压足够; 4.水罐里没水； 5.驾驶员触发清洗所有lidar | 检查水罐里没水，是否可以继续清洗 | AD，手动打开清洗模式，观察是否可以继续清洗 | / | / | / | 2812/2813/2814/2815/2816/2817/2818/2819/2822/2824/2825/2826/2827/2828/2830 | 非AD状态 | / | / | / | / | / | / | 2812 | 1.可以清洗，但是不会喷水。 | 1.驾驶员手动完成对所有lidar1次清洗； 2.在清洗过程中，IVI屏幕会有显示：从“清洗进行中”到“清洗完成”； 3.观察是否可以继续实现清洗功能（但是不会喷水）。 |  | Y
SW_2_3 | draft | SW | 1.网关各状态正常； 2.MD mode; 3.气压足够; 4.驾驶员触发清洗所有lidar； 5.在清洗过程中驾驶员让车辆下电熄火 | 清洗过程中突然断电熄火，看再次点火清洗状态 | 清洗过程中，整车下电熄火 | / | / | / | 2812/2813/2814/2815/2816/2817/2818/2819/2822/2824/2825/2826/2827/2828/2830 | 非AD状态 | / | / | / | / | / | / | 2812 | 1.清洗中断。 | 清洗结束，再次上电不会有记忆功能，当再次触发清洗时还是会继续清洗。 |  | Y
SW_2_4 | draft | SW | 1.网关各状态正常； 2.MD mode; 3.气压k_pressure; | 检查气缸压力在不满足要求是否会实现清洗功能 | 减少气缸压力低于8bar | / | / | / | 2812/2822/2824 | 非AD状态 | / | / | / | / | / | / | 2812 | 1.不能实现清洗。 | 1.气缸压力在低于8bar下，不能够完成清洗任务。 |  | Y
SW_2_5 | draft | SW | 1.网关各状态正常； 2.MD mode; 3.气压足够; 4.驾驶员触发清洗所有lidar； 5.雨天测试 | 判断在下雨天是否会误触发清洗功能 | 雨天 | / | / | / | 2812 | 非AD状态 | / | / | / | / | / | / | 2812 | 1.不能实现清洗。 | 1.下雨天不会触发清洗功能 |  | Y
SW_2_6 | draft | SW | 1.网关各状态正常； 2.MD mode; 3.气压足够; 4.驾驶员触发清洗所有lidar； 5.lidar清洗过程中开启前档清洗 | 测试在lidar清洗状态时，前档清洗应无法完成 | lidar清洗时打开前档清洗 | / | / | / | 2812/2822/2824/2813/2825 | 非AD状态 | / | / | / | / | / | / | 2819 | 1.前挡不会喷水。 | 1.lidar清洗时前档清洗不会出水 |  | Y
SW_2_7 | draft | SW | 1.网关各状态正常； 2.MD mode; 3.气压足够; 4.驾驶员先开启前档清洗； 5.前档清洗进行时触发清洗所有lidar | 测试在前档清洗时，lidar清洗应无法触发 | 前档清洗时触发lidar清洗 | / | / | / | 2812/2822/2824/2813/2825 | 非AD状态 | / | / | / | / | / | / | 2812/2822/2824 | 1.不能实现清洗。 | 1.前档清洗时不能触发lidar清洗 |  | Y
SW_2_8 | draft | SW | 1.网关各状态正常； 2.MD mode; 3.气压足够; 4.驾驶员触发自动清洗； 5.在清洗的过程中触发AD enggage | 验证在清洗过程中是否可以进AD | 自动清洗过程AD engage | / | / | / | 2812/2813/2814/2815/2816/2817/2818/2822/2824/2825/2826/2827/2828/2830 | 非AD状态 | / | / | / | / | / | / | 2819 | 1.清洗过程不能进AD | /
SW_3 |  |  | 模拟污渍，不触发自动清洗
SW_3_1 | draft | SW | 1.网关各状态正常； 2.MD mode; 3.气压足够; 4.自动清洗k_position lidar; 5.模拟正常lidar表面水渍; | 正常lidar表面的水渍不报清洗，防止误清洗 | 水渍不报清洗 | / | / | / | 2812 | 非AD状态 | / | / | / | / | / | / | 2812 | 1.不能实现清洗。 | 1.清洗动作不执行； |  | Y
SW_3_2 | draft | SW | 1.网关各状态正常； 2.MD mode; 3.气压足够; 4.自动清洗k_position lidar; 5.模拟湿泥土覆盖面积k_area； | 正常lidar表面的湿泥土覆盖20%以下，不会报清洗 | lidar表面湿泥土覆盖20%以下不会清洗 | / | / | / | 2812 | 非AD状态 | / | / | / | / | / | / | 2812 | 1.不能实现清洗。 | 2.清洗动作不执行； |  | Y
SW_3_3 | draft | SW | 1.网关各状态正常； 2.MD mode; 3.气压足够; 4.自动清洗k_position lidar; 5.模拟干泥土覆盖面积k_area； | 正常lidar表面的干泥土覆盖20%以下，不会报清洗 | lidar表面干泥土覆盖20%以下不会清洗 | / | / | / | 2812 | 非AD状态 | / | / | / | / | / | / | 2812 | 1.不能实现清洗。 | 3.清洗动作不执行； |  | Y
SW_3_4 | draft | SW | 1.网关各状态正常； 2.MD mode; 3.气压足够; 4.自动清洗k_position lidar; 5.模拟蚊虫/苍蝇覆盖个数k_number只； | 正常lidar表面的蚊虫/苍蝇覆盖20只以下，不会报清洗（待测试） | lidar表面蚊虫/苍蝇覆盖20只以下不会清洗（待测试） | / | / | / | 2812 | 非AD状态 | / | / | / | / | / | / | 2812 | 1.不能实现清洗。 | 4.清洗动作不执行； |  | Y
SW_4 |  |  | 模拟污渍，自动清洗1次，干净
SW_4_1 | draft | SW | 1.网关各状态正常； 2.MD mode; 3.气压足够; 4.自动清洗k_position lidar; 5.模拟湿泥土覆盖面积k_area，并且轻微粘贴； | 正常lidar表面的湿泥土覆盖20%以上，并且轻微粘贴，只清洗1次就不再清洗 | lidar表面脏，自动打开清洗模式，只清洗1次 | / | / | / | 2812/2813/2814/2815/2816/2817/2818/2819/2822/2824/2825/2826/2827/2828/2830 | 非AD状态 | / | / | / | / | / | / | 2819 | 1.只执行1次清洗 | 1.清洗动作执行1次； 2.在清洗过程中，IVI屏幕会有显示：从“清洗进行中”到“清洗完成”。 |  | Y
SW_4_2 | draft | SW | 1.网关各状态正常； 2.MD mode; 3.气压足够; 4.自动清洗k_position lidar; 5.模拟干泥土覆盖面积k_area，并且轻微粘贴； | 正常lidar表面的干泥土覆盖20%以上，并且轻微粘贴，只清洗1次就不再清洗 | lidar表面脏，自动打开清洗模式，只清洗1次 | / | / | / | 2812/2813/2814/2815/2816/2817/2818/2819/2822/2824/2825/2826/2827/2828/2830 | 非AD状态 | / | / | / | / | / | / | 2819 | 1.只执行1次清洗 | 1.清洗动作执行1次； 2.在清洗过程中，IVI屏幕会有显示：从“清洗进行中”到“清洗完成”。 |  | Y
SW_4_3 | draft | SW | 1.网关各状态正常； 2.MD mode; 3.气压足够; 4.自动清洗k_position lidar; 5.模拟蚊虫/苍蝇覆盖个数k_number只，并且轻微粘贴； | 正常lidar表面的蚊虫/苍蝇覆盖20只以上，并且轻微粘贴，只清洗1次就不再清洗 | lidar表面脏，自动打开清洗模式，只清洗1次 | / | / | / | 2812/2813/2814/2815/2816/2817/2818/2819/2822/2824/2825/2826/2827/2828/2830 | 非AD状态 | / | / | / | / | / | / | 2819 | 1.只执行1次清洗 | 1.清洗动作执行1次； 2.在清洗过程中，IVI屏幕会有显示：从“清洗进行中”到“清洗完成”。 |  | Y
SW_5 |  |  | 模拟污渍，自动清洗2~3次，干净
SW_5_1 | draft | SW | 1.网关各状态正常； 2.MD mode; 3.气压足够; 4.自动清洗k_position lidar; 5.模拟湿泥土覆盖面积k_area，并且中度粘贴； | 正常lidar表面的湿泥土覆盖20只以上会报清洗，并且执行2-3次才干净结束清洗 | lidar表面脏，自动打开清洗模式，并且执行2-3次才干净结束清洗 | / | / | / | 2812/2813/2814/2815/2816/2817/2818/2819/2822/2824/2825/2826/2827/2828/2829/2830/3137/3141/4042 | 非AD状态 | / | / | / | / | / | / | 2819 | 1.执行清洗2-3次，清洗干净 | 1.清洗动作执行2-3次； 2.在清洗过程中，IVI屏幕会有显示：从“清洗进行中”到“清洗完成”。 |  | Y
SW_5_2 | draft | SW | 1.网关各状态正常； 2.MD mode; 3.气压足够; 4.自动清洗k_position lidar; 5.模拟干泥土覆盖面积k_area，并且中度粘贴； | 正常lidar表面的干泥土覆盖20只以上会报清洗，并且执行2-3次才干净结束清洗 | lidar表面脏，自动打开清洗模式，并且执行2-3次才干净结束清洗 | / | / | / | 2812/2813/2814/2815/2816/2817/2818/2819/2822/2824/2825/2826/2827/2828/2829/2830/3137/3141/4042 | 非AD状态 | / | / | / | / | / | / | 2819 | 1.执行清洗2-3次，清洗干净 | 1.清洗动作执行2-3次； 2.在清洗过程中，IVI屏幕会有显示：从“清洗进行中”到“清洗完成”。 |  | Y
SW_5_3 | draft | SW | 1.网关各状态正常； 2.MD mode; 3.气压足够; 4.自动清洗k_position lidar; 5.模拟蚊虫/苍蝇覆盖个数k_number只，并且中度粘贴； | 正常lidar表面的蚊虫/苍蝇覆盖20只以上会报清洗，并且执行2-3次才干净结束清洗 | lidar表面脏，自动打开清洗模式，并且执行2-3次才干净结束清洗 | / | / | / | 2812/2813/2814/2815/2816/2817/2818/2819/2822/2824/2825/2826/2827/2828/2829/2830/3137/3141/4042 | 非AD状态 | / | / | / | / | / | / | 2819 | 1.执行清洗2-3次，清洗干净 | 1.清洗动作执行2-3次； 2.在清洗过程中，IVI屏幕会有显示：从“清洗进行中”到“清洗完成”。 |  | Y
SW_6 |  |  | 模拟污渍，自动清洗3次，不干净
SW_6_1 | draft | SW | 1.网关各状态正常； 2.MD mode; 3.气压足够; 4.自动清洗k_position lidar; 5.模拟湿泥土覆盖面积k_area，并且重度粘贴； | 正常lidar表面的湿泥土覆盖20%以上会报清洗，并且执行3次还未清洗干净 | lidar表面脏，自动打开清洗模式，并且执行3次未清洗干净 | / | / | / | 2812/2813/2814/2815/2816/2817/2822/2824/2825/2826/2827/2828/2829/3137/3141/4042 | 非AD状态 | / | / | / | / | / | / | 3137/3141 | 1.执行清洗3次，清洗不干净 | 1.自动完成对应lidar 3次清洗，并且清洗不干净，并且停留在清洗不干净仍有污点状态，不再清洗； 2.在清洗过程中，IVI屏幕会有显示：从“清洗进行中”到“清洗完成但未清洗干净”。“清洗完成但未清洗干净”的状态会一直维持，即使下一个点火循环开启也是这样。 |  | Y
SW_6_2 | draft | SW | 1.网关各状态正常； 2.MD mode; 3.气压足够; 4.自动清洗k_position lidar; 5.模拟干泥土覆盖面积k_area，并且重度粘贴； | 正常lidar表面的干泥土覆盖20%以上会报清洗，并且执行3次还未清洗干净 | lidar表面脏，自动打开清洗模式，并且执行3次未清洗干净 | / | / | / | 2812/2813/2814/2815/2816/2817/2822/2824/2825/2826/2827/2828/2829/3137/3141/4042 | 非AD状态 | / | / | / | / | / | / | 3137/3141 | 1.执行清洗3次，清洗不干净 | 1.自动完成对应lidar 3次清洗，并且清洗不干净，并且停留在清洗不干净仍有污点状态，不再清洗； 2.在清洗过程中，IVI屏幕会有显示：从“清洗进行中”到“清洗完成但未清洗干净”。“清洗完成但未清洗干净”的状态会一直维持，即使下一个点火循环开启也是这样。 |  | Y
SW_6_3 | draft | SW | 1.网关各状态正常； 2.MD mode; 3.气压足够; 4.自动清洗k_position lidar; 5.模拟蚊虫/苍蝇覆盖个数k_number只，并且重度粘贴； | 正常lidar表面的蚊虫/苍蝇覆盖20只以上会报清洗，并且执行3次还未清洗干净 | lidar表面脏，自动打开清洗模式，并且执行3次未清洗干净 | / | / | / | 2812/2813/2814/2815/2816/2817/2822/2824/2825/2826/2827/2828/2829/3137/3141/4042 | 非AD状态 | / | / | / | / | / | / | 3137/3141 | 1.执行清洗3次，清洗不干净 | 1.自动完成对应lidar 3次清洗，并且清洗不干净，并且停留在清洗不干净仍有污点状态，不再清洗； 2.在清洗过程中，IVI屏幕会有显示：从“清洗进行中”到“清洗完成但未清洗干净”。“清洗完成但未清洗干净”的状态会一直维持，即使下一个点火循环开启也是这样。 |  | Y
SW_7 |  |  | 清洗error1
SW_7_1 | draft | SW | 1.网关各状态正常； 2.MD mode; 3.气压足够 4.Windshield valve开启状态 | 判断在刚开启Windshield valve时，此阀未关闭 | 清洗系统故障 | / | / | / | 2812/2813/2820/2821/2822/2824/2825 | 非AD状态 | / | / | / | / | / | / | 2820/2821 | 1.IVI大屏有清洗故障报错 | 1.清洗未执行，并且伴有IVI显示“清洗系统故障1” | Y
SW_7_2 | draft | SW | 1.网关各状态正常； 2.MD mode; 3.气压足够 4.Windshield valve关闭状态 5.水泵未打开 | 验证水泵未打开，清洗系统状态 | 清洗系统故障 | / | / | / | 2812/2813/2820/2821/2822/2824/2825/2814/2826 | 非AD状态 | / | / | / | / | / | / | 2820/2821 | 1.IVI大屏有清洗故障报错 | 1.清洗未执行，并且伴有IVI显示“清洗系统故障1” | Y
SW_7_3 | draft | SW | 1.网关各状态正常； 2.MD mode; 3.气压足够 4.Windshield valve关闭状态 5.水泵打开； 6.清洗结束Windshield valve未打开 | 验证清洗结束后Windshield valve未打开，清洗系统状态 | 清洗系统故障 | / | / | / | 2812/2813/2814/2815/2816/2817/2818/2819/2822/2824/2825/2826/2827/2828/2830/2820/2821 | 非AD状态 | / | / | / | / | / | / | 2820/2821 | 1.IVI大屏有清洗故障报错 | 1.清洗未执行，并且伴有IVI显示“清洗系统故障1” | Y
SW_8 |  |  | 清洗error2
SW_8_1 | draft | SW | 1.网关各状态正常； 2.MD mode; 3.气压足够 4.Windshield valve开启状态 5.清洗结束水泵没有关闭 | 验证水泵没有打开，清洗系统状态 | 清洗系统故障 | / | / |  | 2812/2813/2814/2815/2816/2817/2822/2824/2825/2826/2827/3135/3136 | 非AD状态 | / | / | / | / | / | / | 3135/3136 | 1.IVI大屏有清洗故障报错 | 1.清洗未执行，并且伴有IVI显示“清洗系统故障1” | Y
SW_8_2 | draft | SW | 1.网关各状态正常； 2.MD mode; 3.气压足够 4.Windshield valve开启状态 5.清洗结束lidar水阀没有关闭 | 验证lidar水阀没有打开，清洗系统状态 | 清洗系统故障 | / | / |  | 2812/2813/2814/2815/2816/2817/2822/2824/2825/2826/2827/3135/3136 | 非AD状态 | / | / | / | / | / | / | 3135/3136 | 1.IVI大屏有清洗故障报错 | 1.清洗未执行，并且伴有IVI显示“清洗系统故障1” | Y
SW_8_3 | draft | SW | 1.网关各状态正常； 2.MD mode; 3.气压足够 4.Windshield valve开启状态 5.清洗结束lidar气阀没有关闭 | 验证lidar气阀没有打开，清洗系统状态 | 清洗系统故障 | / | / |  | 2812/2813/2814/2815/2816/2817/2822/2824/2825/2826/2827/3135/3136 | 非AD状态 | / | / | / | / | / | / | 3135/3136 | 1.IVI大屏有清洗故障报错 | 1.清洗未执行，并且伴有IVI显示“清洗系统故障1” | Y
SW_8_4 | draft | SW | 1.网关状态异常； 2.MD mode; | 验证水泵和液阀，气阀都未打开，清洗系统状态 | 清洗系统故障 | / | / |  | 2812/2822/3135/3136 | 非AD状态 | / | / | / | / | / | / | 3135/3136 | 1.IVI大屏有清洗故障报错 | 1.清洗未执行，并且伴有IVI显示“清洗系统故障1” | Y
SW_8_5 | draft | SW | 1.激光雷达水阀状态异常； 2.MD mode; | 验证水阀状态异常，清洗系统状态 | 清洗系统故障 | / | / |  | 2812/2822/3135/3136 | 非AD状态 | / | / | / | / | / | / | 3135/3136 | 1.IVI大屏有清洗故障报错 | 1.清洗未执行，并且伴有IVI显示“清洗系统故障1” | Y
SW_8_6 | draft | SW | 1.激光雷达气阀状态异常； 2.MD mode; | 验证气阀状态异常，清洗系统状态 | 清洗系统故障 | / | / |  | 2812/2822/3135/3136 | 非AD状态 | / | / | / | / | / | / | 3135/3136 | 1.IVI大屏有清洗故障报错 | 1.清洗未执行，并且伴有IVI显示“清洗系统故障1” | Y

## FD_lib
valide | rm | feature | filter01 | filter02 | filter03 | original_text<v.109> | translation | change<v.46> | update_add<v.46> | change<reserve> | update_add<reserve>
Y | 2812 | SW |  |  |  | means no clean request, which is the default status of sensor wash system if SW8 is not activated in last ignition cycle. | 没有清洗需求，并且当上一次点火循环没有触发“清洗完成，但清洗不干净”状态，下一次点火上电此状态为默认状态
Y | 2813 | SW |  |  |  | send the request to close the windshield valve. | 关闭前挡风电磁阀
Y | 2814 | SW |  |  |  | send the request to open the pump. | 打开水泵
Y | 2815 | SW |  |  |  | open the related electric valves with defined sequence | 根据明确数据打开对应lidar的电磁阀
Y | 2816 | SW |  |  |  | defined sequence of electric valves | 定义电磁阀的要求
Y | 2817 | SW |  |  |  | send the request to close the pump after timer exceeds K_SENSOR_WASHING_DURATION_FLUID. | 当计时器超过K_SENSOR_WASHING_DURATION_FLUID后关闭水泵
Y | 2818 | SW |  |  |  | send the request to open the windshield valve. | 打开前挡风电磁阀
Y | 2819 | SW |  |  |  | which means the cleaning process is finished. | 清洗完成
Y | 2820 | SW |  |  |  | the cleaning process is failed. | 清洗系统故障
Y | 2821 | SW |  |  |  | the cleaning process is failed and send signls | 清洗系统故障,并且有相关报文发出
Y | 3135 | SW |  |  |  | the cleaning process is failed. | 清洗系统故障
Y | 3136 | SW |  |  |  | the cleaning process is failed and send signls | 清洗系统故障,并且有相关报文发出
Y | 3137 | SW |  |  |  | the cleaning process is finished but lidar is still dirty | 清洗完成但是仍为清洗干净
Y | 3141 | SW |  |  |  | the cleaning process is finished but lidar is still dirty and send signls | 清洗完成但是仍为清洗干净,并且有相关报文发出
Y | 2822 | SW |  |  |  | ADU shall check if the GW status is normal or not. | 确定各网络状态ok，以及各水阀气阀状态ok
Y | 2824 | SW |  |  |  | 1.ADU shall judge if there is clean request from lidar or manual clean request from driver. 2.Note that sensor wash only supported in MD mode. 3.ADU shall monitor the air pressure to make sure the air pressure in air tank is enough(8bar) | 1.确认有自动清洗或手动清洗任务 2.清洗功能需要在非AD状态进行 3.确定气缸气压足够
Y | 2825 | SW |  |  |  | ADU shall check the if windshield valve is close or not. | 检查前挡风电磁阀是否关闭
Y | 2826 | SW |  |  |  | ADU shall check the if pump is open or not. | 检查水泵是否开启
Y | 2827 | SW |  |  |  | ADU shall check the if pump and lidar electrical valves are all closed or not. | 检查水泵和所有电磁阀是否都开启
Y | 2828 | SW |  |  |  | ADU shall judge if there is clean request from driver or lidar. | 确认是否有清洗需求
Y | 2829 | SW |  |  |  | ADU shall check the counter of the clean requests in the loop.(次数是3) | 检查一次清洗需求下的清洗次数
Y | 2830 | SW |  |  |  | ADU shall check if windshield valve is open or not | 检查前挡风电磁阀是否开启
Y | 4042 | SW |  |  |  | ADU shall check if lidar is dirty or not. | 检查lidar是否依旧不干净
Y | 2831 | SW |  |  |  | ADU shall have diagnostics of the whole cleaning system,
Y | 2857 | SW |  |  |  | 1.Lidar shall be responsible for dirt detection. 2.Lidar shall keep sending out cleaning request to ADU via Ethernet by signal 3.Lidar Dirty Status, 0x1 means Lidar is dirty thus cleaning is requested, and 0x0 means Lidar is clean thus no need cleaning. 4.Lidar shall remember the dirty status for each ignition cycle, and send the value of last ignition cycle after lidar initialization. 5.LidarF_BlindnessStatus is reserved in current version, thus lidar shall send out blindness status with default value 0x0 all the time.
Y | 2858 | SW |  |  |  | 1.Driver could actively trigger the Lidar cleaning through button in IVI with signal Lidar Cleaning Switch Request, default value 0x1 means the cleaning request button is not triggered by driver thus no washing request, and the status is OFF, while 0x2 means the cleaning request button is triggered by driver and status is ON. 2.Manual request from driver is only supported when ADS is in power saving mode. Thus IVIBox shall disable the manual request botton. 3.IVIBox shall provide the UI information to IVI with the inputs from ADU, including signal CleaningProcessStatus and LidarDirtyStatus, to remind the driver.
Y | 2859 | SW |  |  |  | After receiving cleaning request from ADU, BCM should drive the washing pump.
Y | 2860 | SW |  |  |  | Gateway shall take the control of open or close the fluid and air valve for Windscreen and Lidars,
Y | 2861 | SW |  |  |  | 1.Gateway should judge which Lidar is requested to clean based on signal CleaningObjectID from ADU, and then control the corresponding fluid valve and air valve. 2.Internal signal LidarF_CleanTrigger, LidarRS_CleanTrigger and LidarLS_CleanTrigger are introduced to indicate whether to trigger clean process for specific Lidar, which is depended on the signal CleaningObjectID, relationship is listed in below table. 3.Negative means no need clean, and positive means clean request.
Y | 2862 | SW |  |  |  | Step1: Open the Fluid Valve for LidarF with lasting time K_SENSOR_WASHING_DURATION_FLUID; Step2: Close the Fluid Valve; Step3: After K_SENSOR_WASHING_DURATION_GAP, open the Air Valve for LidarF with lasting time K_SENSOR_WASHING_DURATION_AIR; Step4: Close the Air Valve; K_SENSOR_WASHING_DURATION_FLUID=3s K_SENSOR_WASHING_DURATION_AIR=3s K_SENSOR_WASHING_DURATION_GAP=0.5s
Y | 2863 | SW |  |  |  | 1.Gateway shall send out its status by signal GW_Status, 0x0 means normal, and 0x1 means abnormal. Note that if any of the electrical valve status is error, the GW_Status shall be 0x1. 2.Gateway shall send out the Lidar cleaning status to indicate which Lidar is under washing currently, with signal GW_DriveObjectID. 3.Gateway shall send out each electrical valve status currently.

## para_recommend_lib
|  |  | noload_none |  | noload_sedan |  | noload_truck |  | payload_none |  | payload_sedan |  | payload_truck |  | noload_night_none |  | noload_night_sedan |  | noload_night_truck |  | payload_night_none |  | payload_night_sedan |  | payload_night_truck |  | day_sedan_sedan |  | day_sedan_truck |  | night_sedan_sedan |  | night_sedan_truck |  | tunnel_entering |  | tunnel_exiting |  | tunnel_middle |  | ramp
id | feature | summary | action_value | odd_value | action_value | odd_value | action_value | odd_value | action_value | odd_value | action_value | odd_value | action_value | odd_value | action_value | odd_value | action_value | odd_value | action_value | odd_value | action_value | odd_value | action_value | odd_value | action_value | odd_value | action_value | odd_value | action_value | odd_value | action_value | odd_value | action_value | odd_value | action_value | odd_value | action_value | odd_value | action_value | odd_value | action_value | odd_value
sw
sw
sw
sw
sw
sw
sw
sw
sw
sw
sw
sw
sw
sw
sw
sw
sw
sw
sw
sw
sw
sw
sw
sw
sw
sw
sw
sw
sw
sw
sw
sw
sw
sw
sw
sw
sw
sw
sw
sw

## para_range_lib
id | feature | summary | replace | rm | tag |  | para
[5 empty] | fixed |  | odd |  |  | hv |  |  |  | tv1 |  |  |  |  | tv2 |  |  |  |  | oddChange
[5 empty] | basic | reserve | roadGeo | illumination | weather | init | action1 | action2 | action3 | init | action1 | action2 | action3 | action4 | init | action1 | action2 | action3 | action4 | action1 | action2 | action3 | action4
all_sim_paras
[5 empty] | method;;HIL&vehicle map;;K feature;;CC&ILC&ALC&nudge&power_management&AD_mode_ON_OFF&fallback&HMI&ad_page_display&sensor_wash&sensor_cooling&DSR&data_collection&K module;;PNC&perception&localization&PNC_loclization&PNC_perception&PNC_loclization_perception&K targetNum;;0 reserve;; reserve;; |  | default;;any&falt_straight uphill;%;K;step downhill;%;K;step rightCurve;%;K;step leftCurve;%;K;step | day;;standard&sunrise&sunset&K night;;standard&w/_light&w/o_light&K | sunny;;standard&K rainy;;standard&light&middle&heavy&K | speed;kph;K;step deviation;m;K;step lane;;default&left_most&right_most&mid_lane state;;ready&engage reserve01;;K reserve02;;K reserve03;;K reserve04;;K reserve05;;K | type;;AD_mode&engage_AD&lane_change&cancel_lane_change&read&write&frameLoss&K triggerTime;s;K;step triggerTTC;s;K;step triggerRelativeTV1;m;K;step triggerRelativeTV2;m;K;step triggerRelativeTunnel;;K;step triggerRelativeSolideLine;;K;step triggerEvent;;K triggerDelay;s;K;step triggerCircle;;in&out direction;;+1&-1 signal;;signal_lib framePara;;K;step sensor;;K btnTimes;;K;step msgName;;K msgCycleTime;;K;;step reserve01;;K reserve02;;K reserve03;;K reserve04;;K reserve05;;K | type;;AD_mode&engage_AD&lane_change&cancel_lane_change&read&write&frameLoss&K triggerTime;s;K;step triggerTTC;s;K;step triggerRelativeTV1;m;K;step triggerRelativeTV2;m;K;step triggerRelativeTunnel;;K;step triggerRelativeSolideLine;;K;step triggerEvent;;K triggerDelay;s;K;step triggerCircle;;in&out direction;;+1&-1 signal;;signal_lib framePara;;K;step sensor;;K btnTimes;;K;step msgName;;K msgCycleTime;;K;;step reserve01;;K reserve02;;K reserve03;;K reserve04;;K reserve05;;K | type;;AD_mode&engage_AD&lane_change&cancel_lane_change&read&write&frameLoss&K triggerTime;s;K;step triggerTTC;s;K;step triggerRelativeTV1;m;K;step triggerRelativeTV2;m;K;step triggerRelativeTunnel;;K;step triggerRelativeSolideLine;;K;step triggerEvent;;K triggerDelay;s;K;step triggerCircle;;in&out direction;;+1&-1 signal;;signal_lib framePara;;K;step sensor;;K btnTimes;;K;step msgName;;K msgCycleTime;;K;;step reserve01;;K reserve02;;K reserve03;;K reserve04;;K reserve05;;K | type;;sedan&truck&bus&pedestrian&bike&K speed;kph;K;step relativeHV;m;K;step relativeTV2;m;K;step lane;;0&-1&+1 deviation;m;K;step heading;;same&opposite reserve01;;K reserve02;;K reserve03;;K reserve04;;K reserve05;;K | type;;speed_change&lane_change&K speed;kph;K;step acc;mpss;K;step direction;;+1&-1 triggerRelativeHV;m;K;step triggerRelativeTV2;m;K;step triggerDelay;s;K;step triggerEvent;;K triggerCircle;;in&out triggerTime;s;K;step triggerTTC;s;K;step deviation;m;K;step duration;s;K reserve01;;K reserve02;;K reserve03;;K reserve04;;K reserve05;;K | type;;speed_change&lane_change&K speed;kph;K;step acc;mpss;K;step direction;;+1&-1 triggerRelativeHV;m;K;step triggerRelativeTV2;m;K;step triggerDelay;s;K;step triggerEvent;;K triggerCircle;;in&out triggerTime;s;K;step triggerTTC;s;K;step deviation;m;K;step duration;s;K reserve01;;K reserve02;;K reserve03;;K reserve04;;K reserve05;;K | type;;speed_change&lane_change&K speed;kph;K;step acc;mpss;K;step direction;;+1&-1 triggerRelativeHV;m;K;step triggerRelativeTV2;m;K;step triggerDelay;s;K;step triggerEvent;;K triggerCircle;;in&out triggerTime;s;K;step triggerTTC;s;K;step deviation;m;K;step duration;s;K reserve01;;K reserve02;;K reserve03;;K reserve04;;K reserve05;;K | type;;speed_change&lane_change&K speed;kph;K;step acc;mpss;K;step direction;;+1&-1 triggerRelativeHV;m;K;step triggerRelativeTV2;m;K;step triggerDelay;s;K;step triggerEvent;;K triggerCircle;;in&out triggerTime;s;K;step triggerTTC;s;K;step deviation;m;K;step duration;s;K reserve01;;K reserve02;;K reserve03;;K reserve04;;K reserve05;;K | type;;sedan&truck&bus&pedestrian&bike&K speed;kph;K;step relativeHV;m;K;step relativeTV1;m;K;step lane;;0&-1&+1 deviation;m;K;step heading;;same&opposite reserve01;;K reserve02;;K reserve03;;K reserve04;;K reserve05;;K | type;;speed_change&lane_change&K speed;kph;K;step acc;mpss;K;step direction;;+1&-1 triggerRelativeHV;m;K;step triggerRelativeTV1;m;K;step triggerDelay;s;K;step triggerEvent;;K triggerCircle;;in&out triggerTime;s;K;step triggerTTC;s;K;step deviation;m;K;step duration;s;K reserve01;;K reserve02;;K reserve03;;K reserve04;;K reserve05;;K | type;;speed_change&lane_change&K speed;kph;K;step acc;mpss;K;step direction;;+1&-1 triggerRelativeHV;m;K;step triggerRelativeTV1;m;K;step triggerDelay;s;K;step triggerEvent;;K triggerCircle;;in&out triggerTime;s;K;step triggerTTC;s;K;step deviation;m;K;step duration;s;K reserve01;;K reserve02;;K reserve03;;K reserve04;;K reserve05;;K | type;;speed_change&lane_change&K speed;kph;K;step acc;mpss;K;step direction;;+1&-1 triggerRelativeHV;m;K;step triggerRelativeTV1;m;K;step triggerDelay;s;K;step triggerEvent;;K triggerCircle;;in&out triggerTime;s;K;step triggerTTC;s;K;step deviation;m;K;step duration;s;K reserve01;;K reserve02;;K reserve03;;K reserve04;;K reserve05;;K | type;;speed_change&lane_change&K speed;kph;K;step acc;mpss;K;step direction;;+1&-1 triggerRelativeHV;m;K;step triggerRelativeTV1;m;K;step triggerDelay;s;K;step triggerEvent;;K triggerCircle;;in&out triggerTime;s;K;step triggerTTC;s;K;step deviation;m;K;step duration;s;K reserve01;;K reserve02;;K reserve03;;K reserve04;;K reserve05;;K | type;;rain&wind rainPara;;K;step windPara;;K;step triggerTime;s;K;step triggerDelay;s;K;step triggerEvent;;K duration;s;K reserve01;;K reserve02;;K reserve03;;K reserve04;;K reserve05;;K | type;;rain&wind rainPara;;K;step windPara;;K;step triggerTime;s;K;step triggerDelay;s;K;step triggerEvent;;K duration;s;K reserve01;;K reserve02;;K reserve03;;K reserve04;;K reserve05;;K | type;;rain&wind rainPara;;K;step windPara;;K;step triggerTime;s;K;step triggerDelay;s;K;step triggerEvent;;K duration;s;K reserve01;;K reserve02;;K reserve03;;K reserve04;;K reserve05;;K | type;;rain&wind rainPara;;K;step windPara;;K;step triggerTime;s;K;step triggerDelay;s;K;step triggerEvent;;K duration;s;K reserve01;;K reserve02;;K reserve03;;K reserve04;;K reserve05;;K
sw | bar: action1 to action4
| sw |  |  |  | method;;vehicle map;;2 module;;K feature;;sensor_wash targetNum;;0
| sw |  | k_hv_speed:para_hv_init_speed |  | method;;vehicle map;;2 module;;K feature;;sensor_wash targetNum;;0 |  |  |  |  | speed;kph;30-90;30
sw | bar: action1 to action4
| sw |  |  |  | method;;vehicle map;;2 module;;K feature;;sensor_wash targetNum;;0 |  |  |  |  | state;;engage
| sw |  |  |  | method;;vehicle map;;2 module;;K feature;;sensor_wash targetNum;;0 |  |  |  |  | state;;not ready&ready
| sw |  |  |  | method;;vehicle map;;2 module;;K feature;;sensor_wash targetNum;;0 |  |  |  |  | state;;not ready&ready
| sw |  | k_pressure:para_hv_init_pressure |  | method;;vehicle map;;2 module;;K feature;;sensor_wash targetNum;;0 |  |  |  |  | pressure;bar;7-9;1
| sw |  |  |  | method;;vehicle map;;2 module;;K feature;;sensor_wash targetNum;;0 |  |  |  |  | state;;not ready&ready
| sw |  |  |  | method;;vehicle map;;2 module;;K feature;;sensor_wash targetNum;;0 |  |  |  |  | state;;not ready&ready
| sw |  |  |  | method;;vehicle map;;2 module;;K feature;;sensor_wash targetNum;;0 |  |  |  |  | state;;not ready&ready
| sw |  |  |  | method;;vehicle map;;2 module;;K feature;;sensor_wash targetNum;;0 |  |  |  |  | state;;not ready&ready
sw | bar: action1 to action4
| sw |  |  |  | method;;vehicle map;;2 module;;K feature;;sensor_wash targetNum;;0 |  |  |  |  | state;;not ready&ready
| sw |  | k_area:para_hv_init_area |  | method;;vehicle map;;2 module;;K feature;;sensor_wash targetNum;;0 |  |  |  |  | area;%;5-15;5
| sw |  | k_area:para_hv_init_area |  | method;;vehicle map;;2 module;;K feature;;sensor_wash targetNum;;0 |  |  |  |  | area;%;5-15;5
| sw |  | k_number:para_hv_init_number |  | method;;vehicle map;;2 module;;K feature;;sensor_wash targetNum;;0 |  |  |  |  | number;1;5-15;5
sw | bar: action1 to action4
| sw |  | k_area:para_hv_init_area |  | method;;vehicle map;;2 module;;K feature;;sensor_wash targetNum;;0 |  |  |  |  | area;%;25-100;25
| sw |  | k_area:para_hv_init_area |  | method;;vehicle map;;2 module;;K feature;;sensor_wash targetNum;;0 |  |  |  |  | area;%;25-100;25
| sw |  | k_area:para_hv_init_number |  | method;;vehicle map;;2 module;;K feature;;sensor_wash targetNum;;0 |  |  |  |  | number;1;30
sw | bar: action1 to action4
| sw |  | k_area:para_hv_init_area |  | method;;vehicle map;;2 module;;K feature;;sensor_wash targetNum;;0 |  |  |  |  | area;%;25-100;25
| sw |  | k_area:para_hv_init_area |  | method;;vehicle map;;2 module;;K feature;;sensor_wash targetNum;;0 |  |  |  |  | area;%;25-100;25
| sw |  | k_area:para_hv_init_number |  | method;;vehicle map;;2 module;;K feature;;sensor_wash targetNum;;0 |  |  |  |  | number;1;30
sw | bar: action1 to action4
| sw |  | k_area:para_hv_init_area |  | method;;vehicle map;;2 module;;K feature;;sensor_wash targetNum;;0 |  |  |  |  | area;%;25-100;25
| sw |  | k_area:para_hv_init_area |  | method;;vehicle map;;2 module;;K feature;;sensor_wash targetNum;;0 |  |  |  |  | area;%;25-100;25
| sw |  | k_area:para_hv_init_number |  | method;;vehicle map;;2 module;;K feature;;sensor_wash targetNum;;0 |  |  |  |  | number;1;30
sw | bar: action1 to action4
| sw |  |  |  | method;;HIL map;;2 module;;K feature;;sensor_wash targetNum;;0 |  | default;;any | day;;standard | sunny;;standard | state;;not ready&ready | type;;write triggertime;s;3 signal;;signal_lib | type;;write triggertime;s;3 signal;;signal_lib
| sw |  |  |  | method;;HIL map;;2 module;;K feature;;sensor_wash targetNum;;0 |  | default;;any | day;;standard | sunny;;standard | state;;not ready&ready | type;;write triggertime;s;3 signal;;signal_lib | type;;write triggertime;s;3 signal;;signal_lib
| sw |  |  |  | method;;HIL map;;2 module;;K feature;;sensor_wash targetNum;;0 |  | default;;any | day;;standard | sunny;;standard | state;;not ready&ready | type;;write triggertime;s;3 signal;;signal_lib | type;;write triggertime;s;20 signal;;signal_lib
sw | bar: action1 to action4
| sw |  |  |  | method;;HIL map;;2 module;;K feature;;sensor_wash targetNum;;0 |  | default;;any | day;;standard | sunny;;standard | state;;not ready&ready | type;;write triggertime;s;3 signal;;signal_lib | type;;write triggertime;s;3 signal;;signal_lib
| sw |  |  |  | method;;HIL map;;2 module;;K feature;;sensor_wash targetNum;;0 |  | default;;any | day;;standard | sunny;;standard | state;;not ready&ready | type;;write triggertime;s;3 signal;;signal_lib | type;;write triggertime;s;20 signal;;signal_lib
| sw |  |  |  | method;;HIL map;;2 module;;K feature;;sensor_wash targetNum;;0 |  | default;;any | day;;standard | sunny;;standard | state;;not ready&ready | type;;write triggertime;s;3 signal;;signal_lib | type;;write triggertime;s;20 signal;;signal_lib
| sw |  |  |  | method;;HIL map;;2 module;;K feature;;sensor_wash targetNum;;0 |  | default;;any | day;;standard | sunny;;standard | state;;not ready&ready | type;;write triggertime;s;3 signal;;signal_lib | type;;write triggertime;s;3 signal;;signal_lib
| sw |  |  |  | method;;HIL map;;2 module;;K feature;;sensor_wash targetNum;;0 |  | default;;any | day;;standard | sunny;;standard | state;;not ready&ready | type;;write triggertime;s;3 signal;;signal_lib | type;;write triggertime;s;3 signal;;signal_lib
| sw |  |  |  | method;;HIL map;;2 module;;K feature;;sensor_wash targetNum;;0 |  | default;;any | day;;standard | sunny;;standard | state;;not ready&ready | type;;write triggertime;s;3 signal;;signal_lib | type;;write triggertime;s;3 signal;;signal_lib

## map_lib
category | id | summary | 程伟 | 张泰培 | 叶晨桦 | 胡洁义 | 申思琪 | 赵家玉 | 陈林用 | 康延明 | 补充
1. 道路限速 | 1_1 | 限速80 | 程伟: Y; 张泰培: Y; 赵家玉: Y; 补充: 默认双车道
| 1_2 | 限速100 | 程伟: Y; 张泰培: Y; 补充: 默认双车道
| 1_3 | 限速120 | 程伟: Y; 赵家玉: Y; 补充: 默认双车道
| 1_4 | 限速切换100到80 | 程伟: Y; 张泰培: Y; 补充: 默认双车道
| 1_5 | 限速切换80到100 | 程伟: Y; 补充: 默认双车道
2. 道路几何 （左弯） | 2_1 | 左弯，曲率500m，限速80kph | bar: 程伟 to 张泰培; 申思琪
| 2_2 | 左弯，曲率700m，限速80kph | bar: 程伟; 申思琪
| 2_3 | 左弯，曲率900m，限速80kph | bar: 程伟; 申思琪
| 2_4 | 左弯，曲率500m，限速100kph | bar: 程伟
| 2_5 | 左弯，曲率700m，限速100kph | bar: 程伟
| 2_6 | 左弯，曲率900m，限速100kph | bar: 程伟
3. 道路几何 （右弯） | 3_1 | 右弯，曲率500m，限速80kph | bar: 程伟 to 张泰培; 申思琪
| 3_2 | 右弯，曲率700m，限速80kph | bar: 程伟; 申思琪
| 3_3 | 右弯，曲率900m，限速80kph | bar: 程伟; 申思琪
| 3_4 | 右弯，曲率500m，限速100kph | bar: 程伟; 申思琪
| 3_5 | 右弯，曲率700m，限速100kph | bar: 程伟
| 3_6 | 右弯，曲率900m，限速100kph | bar: 程伟
4. 道路几何 （上坡） | 4_1 | 上坡，坡度1%，限速80kph | bar: 程伟
| 4_2 | 上坡，坡度2%，限速80kph | bar: 程伟
| 4_3 | 上坡，坡度3%，限速80kph | bar: 程伟
| 4_4 | 上坡，坡度1%，限速100kph | bar: 程伟
| 4_5 | 上坡，坡度2%，限速100kph | bar: 程伟
| 4_6 | 上坡，坡度3%，限速100kph | bar: 程伟
5. 道路几何 （下坡） | 5_1 | 下坡，坡度1%，限速80kph | bar: 程伟
| 5_2 | 下坡，坡度2%，限速80kph | bar: 程伟
| 5_3 | 下坡，坡度3%，限速80kph | bar: 程伟
| 5_4 | 下坡，坡度1%，限速100kph | bar: 程伟
| 5_5 | 下坡，坡度2%，限速100kph | bar: 程伟
| 5_6 | 下坡，坡度3%，限速100kph | bar: 程伟
6. 道路几何 （连续坡道） | 6_1 | 上坡+下坡，坡度2%+2%，限速80kph | bar: 程伟
| 6_2 | 上坡+下坡，坡度2%+2%，限速100kph | bar: 程伟
| 6_3 | 下坡+上坡，坡度2%+2%，限速80kph | bar: 程伟
| 6_4 | 下坡+上坡，坡度2%+2%，限速100kph | bar: 程伟
| 6_5 | 上下坡交替，坡度2%*6，限速80kph | bar: 程伟 to 张泰培
7. 道路几何 （连续弯道） | 7_1 | 左弯+右弯，曲率700m+700m，限速80kph | bar: 程伟 to 张泰培
| 7_2 | 左弯+右弯，曲率700m+700m，限速100kph | bar: 程伟 to 张泰培
| 7_3 | 右弯+左弯，曲率700m+700m，限速80kph | bar: 程伟 to 张泰培
| 7_4 | 右弯+左弯，曲率700m+700m，限速100kph | bar: 程伟 to 张泰培
| 7_5 | 左弯，曲率700m+500m，限速80kph | bar: 张泰培
| 7_6 | 左弯，曲率700m+500m，限速100kph
8. 道路边界 （线型） | 8_1 | 虚线+实线，300m+300m，连接变化非重叠 | bar: 程伟; 申思琪
| 8_2 | 实线+虚线，1000m+100m，连接变化非重叠 | bar: 张泰培; 申思琪
| 8_3 | 实线+虚线，100m+500m，连接变化非重叠 | bar: 张泰培
| 8_4 | 虚线+虚线&实线，300m+300m，重叠非连接变化 | bar: 程伟
| 8_5 | 减速鱼鳞线 | bar: 程伟
9. 道路边界 （实体边界） | 9_1 | 路沿石，与车道线间距正常 | bar: 程伟
| 9_2 | 排水沟，与车道线间距正常 | bar: 程伟 to 张泰培
| 9_3 | 路沿石，与车道线间距偏小 | 张泰培: Y; 补充: 需由正常过渡
10. 道路边界 （清晰度异常） | 10_1 | 无车道线，短暂，约3m | 程伟: Y; 张泰培: Y; 赵家玉: Y; 补充: 需由正常过渡
| 10_2 | 无车道线，较长，约100m | 程伟: Y; 张泰培: Y; 赵家玉: Y; 补充: 需由正常过渡
| 10_3 | 临时车道线，新旧车道线不一致且旧车道线消失，短暂，约3m | 程伟: Y; 张泰培: Y; 补充: 需由正常过渡
| 10_4 | 临时车道线，新旧车道线不一致且旧车道线消失，较长，约100m | 程伟: Y; 补充: 需由正常过渡
| 10_5 | 临时车道线，新旧车道线不一致且旧车道线模糊存在，短暂，约3m | 程伟: Y; 张泰培: Y; 补充: 需由正常过渡
| 10_6 | 临时车道线，新旧车道线不一致且旧车道线模糊存在，较长，约100m | 程伟: Y; 赵家玉: Y; 补充: 需由正常过渡
| 10_7 | 模糊车道线，短暂，约3m | 程伟: Y; 赵家玉: Y; 补充: 需由正常过渡
| 10_8 | 模糊车道线，较长，约100m | 程伟: Y; 张泰培: Y; 赵家玉: Y; 补充: 需由正常过渡
11. 道路表面 （平整度） | 11_1 | 路面凹坑，在左侧车轮经过位置，路面破损 | bar: 程伟 to 张泰培
| 11_2 | 路面凹坑，在右侧车轮经过位置，路面破损 | bar: 程伟 to 张泰培
| 11_3 | 路面凸起，在左侧车轮经过位置 | bar: 程伟
| 11_4 | 路面凸起，在右侧车轮经过位置 | bar: 程伟
12. 道路表面 （湿滑程度） | 12_1 | 湿滑路面，一般湿滑 | 程伟: Y; 补充: 需由正常过渡
| 12_2 | 湿滑路面，中等湿滑 | 程伟: Y; 补充: 需由正常过渡
| 12_3 | 湿滑路面，特别湿滑 | 程伟: Y; 补充: 需由正常过渡
13. 车道宽度 （异常） | 13_1 | 左侧车道收窄一定程度，模拟目标车稳定偏置不过线 | 程伟: Y; 补充: 标准宽度3.75m，默认双车道
| 13_2 | 左侧车道收窄较少，模拟目标车稳定压线 | 程伟: Y; 张泰培: Y; 补充: 标准宽度3.75m，默认双车道
| 13_3 | 左侧车道收窄较多，模拟目标车稳定入侵少量 | 程伟: Y; 张泰培: Y; 补充: 标准宽度3.75m，默认双车道
| 13_4 | 左侧车道收窄更多，模拟目标车稳定入侵较多 | 程伟: Y; 补充: 标准宽度3.75m，默认双车道
| 13_5 | 右侧车道收窄一定程度，模拟目标车稳定偏置不过线 | 程伟: Y; 补充: 标准宽度3.75m，默认双车道
| 13_6 | 右侧车道收窄较少，模拟目标车稳定压线 | 程伟: Y; 张泰培: Y; 补充: 标准宽度3.75m，默认双车道
| 13_7 | 右侧车道收窄较多，模拟目标车稳定入侵少量 | 程伟: Y; 张泰培: Y; 补充: 标准宽度3.75m，默认双车道
| 13_8 | 右侧车道收窄更多，模拟目标车稳定入侵较多 | 程伟: Y; 补充: 标准宽度3.75m，默认双车道
| 13_9 | 左侧车道先正常后收窄，模拟目标车先居中后偏置不过线 | 补充: 标准宽度3.75m，默认双车道
| 13_10 | 左侧车道先正常后收窄，模拟目标车先居中后压线 | 程伟: Y; 补充: 标准宽度3.75m，默认双车道
| 13_11 | 左侧车道先正常后收窄，模拟目标车先居中后入侵少量 | 程伟: Y; 补充: 标准宽度3.75m，默认双车道
| 13_12 | 左侧车道先正常后收窄，模拟目标车先居中后入侵较多 | 程伟: Y; 赵家玉: Y; 补充: 标准宽度3.75m，默认双车道
| 13_13 | 右侧车道先正常后收窄，模拟目标车先居中后偏置不过线 | 补充: 标准宽度3.75m，默认双车道
| 13_14 | 右侧车道先正常后收窄，模拟目标车先居中后压线 | 程伟: Y; 补充: 标准宽度3.75m，默认双车道
| 13_15 | 右侧车道先正常后收窄，模拟目标车先居中后入侵少量 | 程伟: Y; 赵家玉: Y; 补充: 标准宽度3.75m，默认双车道
| 13_16 | 右侧车道先正常后收窄，模拟目标车先居中后入侵较多 | 程伟: Y; 补充: 标准宽度3.75m，默认双车道
| 13_17 | 本道路宽度偏小，需要fallback | 程伟: Y; 张泰培: Y; 申思琪: Y; 补充: 标准宽度3.75m，默认双车道
| 13_18 | 超宽车道，让变道时间无限拉长 | 张泰培: Y; 赵家玉: Y; 补充: 标准宽度3.75m，默认双车道
| 13_19 | 三车道，最右车道收窄较少，使目标车向中间车道入侵 | 张泰培: Y; 申思琪: Y; 补充: 标准宽度3.75m
| 13_20 | 三车道，最右车道收窄较多，使目标车向中间车道入侵 | 张泰培: Y; 申思琪: Y; 补充: 标准宽度3.75m
| 13_21 | 三车道，最左车道收窄较少，使目标车向中间车道入侵 | 张泰培: Y; 申思琪: Y; 补充: 标准宽度3.75m
| 13_22 | 三车道，最左车道收窄较多，使目标车向中间车道入侵 | 张泰培: Y; 申思琪: Y; 补充: 标准宽度3.75m
14. 障碍物 （可能干扰） | 14_1 | 锥桶在车道内，约3个 | bar: 程伟 to 张泰培
| 14_2 | 锥桶在车道内，约5个 | bar: 程伟 to 张泰培; 赵家玉
| 14_3 | 锥桶在应急车道，距离本车道边界较远，约5个 | 程伟: Y; 补充: nudge区域外，约40cm
| 14_4 | 锥桶在应急车道，距离本车道边界较近，约5个 | 程伟: Y; 申思琪: Y; 补充: nudge区域外，约10cm
| 14_5 | 锥桶在应急车道线上，倒下部分在车道内，约5个 | bar: 程伟
| 14_6 | 锥桶越过应急车道线，入侵本车道，约10cm，约5个
| 14_7 | 锥桶越过中间车道线，入侵本车道，约10cm，约5个
15. 障碍物 （障碍边界） | 15_1 | 锥桶在中间车道线上，刚好压线，分布10m | bar: 程伟 to 张泰培
| 15_2 | 锥桶在应急车道线上，刚好压线，分布10m | bar: 程伟
| 15_3 | 锥桶在中间车道线上，刚好压线，分布50m | bar: 程伟 to 张泰培
| 15_4 | 锥桶在应急车道线上，刚好压线，分布50m | bar: 程伟
| 15_5 | 锥桶在应急车道线上，刚好压线，分布100m | bar: 程伟 to 张泰培
| 15_6 | 锥桶在应急车道线上，逐渐入侵，分布100m | bar: 程伟 to 张泰培
| 15_7 | 水马在中间车道线上，刚好压线，分布50m | bar: 程伟 to 张泰培
| 15_8 | 水马在应急车道线上，刚好压线，分布50m | bar: 程伟
| 15_9 | 水马在应急车道线上，刚好压线，分布100m | bar: 程伟
| 15_10 | 水马在应急车道线上，逐渐入侵，分布100m | bar: 程伟
16. 基础设施 | 16_1 | 施工标志 | 程伟: Y; 张泰培: Y; 赵家玉: Y; 补充: 需perception识别并fallback
| 16_2 | 路灯 | 程伟: Y; 补充: 夜间需点亮
| 16_3 | 金属龙门架，在上方 | bar: 程伟
| 16_4 | 金属杆，在上方 | bar: 程伟
| 16_5 | 金属标志牌，在上方 | bar: 程伟
| 16_6 | 金属标志牌，在路旁 | bar: 程伟
| 16_7 | 金属护栏，在路旁 | bar: 程伟
17. 隧道类 | 17_1 | 穿越天桥桥洞 | bar: 程伟 to 张泰培
| 17_2 | 短隧道，约200m | 程伟: Y; 补充: 含隧道进出的过渡
| 17_3 | 中等隧道，约1km | 程伟: Y; 张泰培: Y; 申思琪: Y; 补充: 含隧道进出的过渡
| 17_4 | 长隧道，约3km | 程伟: Y; 补充: 含隧道进出的过渡
18. 多车道 | 18_1 | 三车道，从左侧向右侧限速分别为，120+100+80 | bar: 张泰培
| 18_2 | 三车道，从左侧向右侧限速分别为，120+80+80
| 18_3 | 三车道，从左侧向右侧限速分别为，80+80+80
| 18_4 | 三车道，从左侧向右侧限速分别为，100+100+100
19. 匝道 | 19_1 | 匝道，曲率50m，限速40 | bar: 程伟 to 张泰培
| 19_2 | 匝道，曲率50m，限速60 | bar: 程伟; 赵家玉
| 19_3 | 匝道汇入 | bar: 程伟 to 张泰培
| 19_4 | 匝道汇出 | bar: 程伟 to 张泰培
20. 其他 | 20_1 | 应急停车港 | bar: 程伟 to 张泰培; 申思琪
| 20_2 | 道路尽头 | 程伟: Y; 张泰培: Y; 申思琪: Y; 赵家玉: Y; 补充: 需由正常过渡
| 20_3 | 收费站 | bar: 程伟 to 张泰培
| 20_4 | 路上有碎片，小范围 | bar: 程伟
| 20_5 | 路上有碎片，大范围 | bar: 程伟
| 20_6 | 变附着系数，让车辆失控 | 程伟: Y; 补充: 需由正常过渡
| 20_7 | 桥梁 | bar: 程伟 to 张泰培
21. 组合 | 21_1 | 隧道内，锥桶在车道内，约5个 | bar: 程伟
| 21_2 | 隧道内，锥桶在最右侧车道线上，约20m | bar: 程伟
| 21_3 | 隧道内，锥桶在中间车道线上，约20m | bar: 程伟
| 21_4 | 隧道内，路面有凹坑，在左侧车轮轨迹上 | bar: 程伟
| 21_5 | 隧道内，路面有凸起，在右侧车轮轨迹上 | bar: 程伟
| 21_6 | 隧道内，无车道线，短暂，约3m | bar: 程伟
| 21_7 | 隧道内，无车道线，较长，约100m | bar: 程伟
| 21_8 | 隧道内，模糊车道线，短暂，约3m | bar: 程伟
| 21_9 | 隧道内，模糊车道线，较长，约100m | bar: 程伟
| 21_10 | 隧道内，临时车道线，新旧车道线不一致且旧车道线消失，短暂，约3m | bar: 程伟
| 21_11 | 隧道内，临时车道线，新旧车道线不一致且旧车道线消失，较长，约100m | bar: 程伟
| 21_12 | 隧道内，临时车道线，新旧车道线不一致且旧车道线模糊存在，短暂，约3m | bar: 程伟
| 21_13 | 隧道内，临时车道线，新旧车道线不一致且旧车道线模糊存在，较长，约100m | bar: 程伟
| 21_14 | 天桥下，无车道线，短暂，约3m | bar: 程伟 to 张泰培
| 21_15 | 天桥下，模糊车道线，短暂，约3m | bar: 程伟 to 张泰培
| 21_16 | 天桥下，临时车道线，新旧车道线不一致且旧车道线消失，短暂，约3m | bar: 程伟 to 张泰培
| 21_17 | 天桥下，临时车道线，新旧车道线不一致且旧车道线模糊存在，短暂，约3m | bar: 程伟 to 张泰培

## statistics
id | feature | case类别 | sum
| sw |  | 2
| sw |  | 8
| sw |  | 4
| sw |  | 3
| sw |  | 3
| sw |  | 3
| sw |  | 3
| sw |  | 6
total |  |  | 32

## history
序号 | 日期 | 变更内容
1 | 2021.6.8 | 初版test case
2 | 2021.6.28 | 二次完善test case
3 | 2021.7.7 | 三次完善test case（增加参数化的内容）
4 | 2021.7.16 | 四次完善test case（增加参数化的内容）
5 | 2021.7.21 | 修改map_lib

## df_signal_lib
case | part | group | FD_signal_name | OEM_signal_name | unit | flag | value01 | value02 | value03 | value4 | value5 | value6 | value7 | value8 | value9 | value10
Sensor wash_7_1 | action1 | A | C_LIDAR_CLEAN_SWITCH_REQUEST | Lidar_cleaning_request_IVIbox：LidarCleaningSwitchRequest | / | D | value01: 0x2:On
| action2 | A | C_GW_VALVE4WINDSHIELD_STATUS | Lidar_Cleaning_control_Status_GW：GW_Valve4WindshieldSts | / | D | value01: 0x0:Off
Sensor wash_7_2 | action1 | A | C_LIDAR_CLEAN_SWITCH_REQUEST | Lidar_cleaning_request_IVIbox：LidarCleaningSwitchRequest | / | D | value01: 0x2:On
| action2 | A | C_WASHER_MOTOR | State_BCM：WasherMotor | / | D | value01: 0x0:Off
Sensor wash_7_3 | action1 | A | C_LIDAR_CLEAN_SWITCH_REQUEST | Lidar_cleaning_request_IVIbox：LidarCleaningSwitchRequest | / | D | value01: 0x2:On
| action2 | A | C_GW_VALVE4WINDSHIELD_STATUS | Lidar_Cleaning_control_Status_GW：GW_Valve4WindshieldSts | / | D | value01: 0x1:On
Sensor wash_8_1 | action1 | A | C_LIDAR_CLEAN_SWITCH_REQUEST | Lidar_cleaning_request_IVIbox：LidarCleaningSwitchRequest | / | D | value01: 0x2:On
| action2 | A | C_WASHER_MOTOR | State_BCM：WasherMotor | / | D | value01: 0x1:On
Sensor wash_8_2 | action1 | A | C_LIDAR_CLEAN_SWITCH_REQUEST | Lidar_cleaning_request_IVIbox：LidarCleaningSwitchRequest | / | D | value01: 0x2:On
| action2 | A | C_GW_VALVE4RS_LIDAR_LIQ_STATUS | Lidar_Cleaning_control_Status_GW：GW_Valve4RS_LidarLiqSts | / | D | value01: 0x1:On
|  | B | C_GW_VALVE4FRONT_LIDAR_LIQ_STATUS | Lidar_Cleaning_control_Status_GW：GW_Valve4FrontLidarLiqSts | / | D | value01: 0x1:On
|  | C | C_GW_VALVE4LS_LIDAR_LIQ_STATUS | Lidar_Cleaning_control_Status_GW：GW_Valve4LS_LidarLiqSts | / | D | value01: 0x1:On
Sensor wash_8_3 | action1 | A | C_LIDAR_CLEAN_SWITCH_REQUEST | Lidar_cleaning_request_IVIbox：LidarCleaningSwitchRequest | / | D | value01: 0x2:On
| action2 | A | C_GW_VALVE4RS_LIDAR_AIR_STATUS | Lidar_Cleaning_control_Status_GW：GW_Valve4RS_LidarAirSts | / | D | value01: 0x1:On
|  | B | C_GW_VALVE4FRONT_LIDAR_AIR_STATUS | Lidar_Cleaning_control_Status_GW：GW_Valve4FrontLidarAirSts | / | D | value01: 0x1:On
|  | C | C_GW_VALVE4LS_LIDAR_AIR_STATUS | Lidar_Cleaning_control_Status_GW：GW_Valve4LS_LidarAirSts | / | D | value01: 0x1:On
Sensor wash_8_4 | action1 | A | C_LIDAR_CLEAN_SWITCH_REQUEST | Lidar_cleaning_request_IVIbox：LidarCleaningSwitchRequest | / | D | value01: 0x2:On
|  | A | C_GW_STATUS | Lidar_Cleaning_control_Status_GW：GWStatus | / | D | value01: 0x0:Off
Sensor wash_8_5 | action1 | A | C_LIDAR_CLEAN_SWITCH_REQUEST | Lidar_cleaning_request_IVIbox：LidarCleaningSwitchRequest | / | D | value01: 0x2:On
| action2 | A | C_GW_VALVE4RS_LIDAR_LIQ_STATUS | Lidar_Cleaning_control_Status_GW：GW_Valve4RS_LidarLiqSts | / | D | value01: 0x2: Error
|  | B | C_GW_VALVE4FRONT_LIDAR_LIQ_STATUS | Lidar_Cleaning_control_Status_GW：GW_Valve4FrontLidarLiqSts | / | D | value01: 0x2: Error
|  | C | C_GW_VALVE4LS_LIDAR_LIQ_STATUS | Lidar_Cleaning_control_Status_GW：GW_Valve4LS_LidarLiqSts | / | D | value01: 0x2: Error
Sensor wash_8_6 | action1 | A | C_LIDAR_CLEAN_SWITCH_REQUEST | Lidar_cleaning_request_IVIbox：LidarCleaningSwitchRequest | / | D | value01: 0x2:On
| action2 | A | C_GW_VALVE4RS_LIDAR_AIR_STATUS | Lidar_Cleaning_control_Status_GW：GW_Valve4RS_LidarAirSts | / | D | value01: 0x2: Error
|  | B | C_GW_VALVE4FRONT_LIDAR_AIR_STATUS | Lidar_Cleaning_control_Status_GW：GW_Valve4FrontLidarAirSts | / | D | value01: 0x2: Error
|  | C | C_GW_VALVE4LS_LIDAR_AIR_STATUS | Lidar_Cleaning_control_Status_GW：GW_Valve4LS_LidarAirSts | / | D | value01: 0x2: Error

## zq_signal_lib
case | part | group | FD_signal_name | OEM_signal_name | unit | flag | value01 | value02 | value03 | value4 | value5 | value6 | value7 | value8 | value9 | value10
Sensor wash_7_1 | action1 | A | C_LIDAR_CLEAN_SWITCH_REQUEST | Lidar_cleaning_request_IVIbox：LidarCleaningSwitchRequest | / | D | value01: 0x2:On
| action2 | A | C_GW_VALVE4WINDSHIELD_STATUS | Lidar_Cleaning_control_Status_GW：GW_Valve4WindshieldSts | / | D | value01: 0x0:Off
Sensor wash_7_2 | action1 | A | C_LIDAR_CLEAN_SWITCH_REQUEST | Lidar_cleaning_request_IVIbox：LidarCleaningSwitchRequest | / | D | value01: 0x2:On
| action2 | A | C_WASHER_MOTOR | CAN_BCM1：WaPumpInfo_Status | / | D | value01: 0x0:Off
Sensor wash_7_3 | action1 | A | C_LIDAR_CLEAN_SWITCH_REQUEST | Lidar_cleaning_request_IVIbox：LidarCleaningSwitchRequest | / | D | value01: 0x2:On
| action2 | A | C_GW_VALVE4WINDSHIELD_STATUS | Lidar_Cleaning_control_Status_GW：GW_Valve4WindshieldSts | / | D | value01: 0x1:On
Sensor wash_8_1 | action1 | A | C_LIDAR_CLEAN_SWITCH_REQUEST | Lidar_cleaning_request_IVIbox：LidarCleaningSwitchRequest | / | D | value01: 0x2:On
| action2 | A | C_WASHER_MOTOR | CAN_BCM1：WaPumpInfo_Status | / | D | value01: 0x1:On
Sensor wash_8_2 | action1 | A | C_LIDAR_CLEAN_SWITCH_REQUEST | Lidar_cleaning_request_IVIbox：LidarCleaningSwitchRequest | / | D | value01: 0x2:On
| action2 | A | C_GW_VALVE4RS_LIDAR_LIQ_STATUS | Lidar_Cleaning_control_Status_GW：GW_Valve4RS_LidarLiqSts | / | D | value01: 0x1:On
|  | B | C_GW_VALVE4FRONT_LIDAR_LIQ_STATUS | Lidar_Cleaning_control_Status_GW：GW_Valve4FrontLidarLiqSts | / | D | value01: 0x1:On
|  | C | C_GW_VALVE4LS_LIDAR_LIQ_STATUS | Lidar_Cleaning_control_Status_GW：GW_Valve4LS_LidarLiqSts | / | D | value01: 0x1:On
Sensor wash_8_3 | action1 | A | C_LIDAR_CLEAN_SWITCH_REQUEST | Lidar_cleaning_request_IVIbox：LidarCleaningSwitchRequest | / | D | value01: 0x2:On
| action2 | A | C_GW_VALVE4RS_LIDAR_AIR_STATUS | Lidar_Cleaning_control_Status_GW：GW_Valve4RS_LidarAirSts | / | D | value01: 0x1:On
|  | B | C_GW_VALVE4FRONT_LIDAR_AIR_STATUS | Lidar_Cleaning_control_Status_GW：GW_Valve4FrontLidarAirSts | / | D | value01: 0x1:On
|  | C | C_GW_VALVE4LS_LIDAR_AIR_STATUS | Lidar_Cleaning_control_Status_GW：GW_Valve4LS_LidarAirSts | / | D | value01: 0x1:On
Sensor wash_8_4 | action1 | A | C_LIDAR_CLEAN_SWITCH_REQUEST | Lidar_cleaning_request_IVIbox：LidarCleaningSwitchRequest | / | D | value01: 0x2:On
|  | A | C_GW_STATUS | Lidar_Cleaning_control_Status_GW：GWStatus | / | D | value01: 0x0:Off
Sensor wash_8_5 | action1 | A | C_LIDAR_CLEAN_SWITCH_REQUEST | Lidar_cleaning_request_IVIbox：LidarCleaningSwitchRequest | / | D | value01: 0x2:On
| action2 | A | C_GW_VALVE4RS_LIDAR_LIQ_STATUS | Lidar_Cleaning_control_Status_GW：GW_Valve4RS_LidarLiqSts | / | D | value01: 0x2: Error
|  | B | C_GW_VALVE4FRONT_LIDAR_LIQ_STATUS | Lidar_Cleaning_control_Status_GW：GW_Valve4FrontLidarLiqSts | / | D | value01: 0x2: Error
|  | C | C_GW_VALVE4LS_LIDAR_LIQ_STATUS | Lidar_Cleaning_control_Status_GW：GW_Valve4LS_LidarLiqSts | / | D | value01: 0x2: Error
Sensor wash_8_6 | action1 | A | C_LIDAR_CLEAN_SWITCH_REQUEST | Lidar_cleaning_request_IVIbox：LidarCleaningSwitchRequest | / | D | value01: 0x2:On
| action2 | A | C_GW_VALVE4RS_LIDAR_AIR_STATUS | Lidar_Cleaning_control_Status_GW：GW_Valve4RS_LidarAirSts | / | D | value01: 0x2: Error
|  | B | C_GW_VALVE4FRONT_LIDAR_AIR_STATUS | Lidar_Cleaning_control_Status_GW：GW_Valve4FrontLidarAirSts | / | D | value01: 0x2: Error
|  | C | C_GW_VALVE4LS_LIDAR_AIR_STATUS | Lidar_Cleaning_control_Status_GW：GW_Valve4LS_LidarAirSts | / | D | value01: 0x2: Error