## case_lib
info | [7 empty] | excution | [5 empty] | criteria | [5 empty] | tag
basic | [5 empty] | change |  | rm |  | description |  |  |  | rm |  |  |  | description |  | basic
[8 empty] | before<v.10> | after<v.12> |  |  |  |  | before<v.109> | after<v.46> | before<v.109> | after<v.46>
id | status | feature | summary | purpose | keywords | history | reason | conditionHistroty | condition | hvInitial | tvInitial | hvAction | tvAction | subHistory | sub | objHistory | obj | subjecctive | objective | simulation | vehicle
DSR_1 | draft | DSR | 司机座位状态
DSR_1_1 | draft | DSR | 进AD 座位有司机 |  |  |  |  | 4025 | 4025 | 1.AD行驶中 2.座位有司机 | / | 1.DSR应从DMS处获得以下司机座位状态信号 C_DRIVER_SEAT_STATUS | / | / | / | / | / | 1.AD行驶 | 1.DSR应从DMS处获得以下司机座位状态信号 C_DRIVER_SEAT_STATUS | N | Y
DSR_1_2 | draft | DSR | 进AD 座位无司机 |  |  |  |  | 4025 | 4025 | 1.AD行驶中 2.座位无司机 | / | 1.DSR应从DMS处获得以下司机座位状态信号 C_DRIVER_SEAT_STATUS 2.并将信号 V_DRIVER_SEAT_STATUS 发送到内部fallback | / | / | / | / | / | 1.fallback | 1.DSR应从DMS处获得以下司机座位状态信号 C_DRIVER_SEAT_STATUS 2.并将信号 V_DRIVER_SEAT_STATUS 发送到内部fallback | Y | Y
DSR_1_3 | draft | DSR | 进AD 座位有儿童 |  |  |  |  | 4026 | 4026 | 1.AD行驶中 2.座位有儿童 | / | 1.DSR应从DMS处获得以下司机座位状态信号 C_DRIVER_SEAT_STATUS 2.并将信号 V_DRIVER_SEAT_STATUS 发送到内部fallback | / | / | / | / | / | 1.fallback | 1.DSR应从DMS处获得以下司机座位状态信号 C_DRIVER_SEAT_STATUS 2.并将信号 V_DRIVER_SEAT_STATUS 发送到内部fallback | Y | Y
DSR_1_4 | draft | DSR | 进AD 座位有宠物 |  |  |  |  | 4025 | 4025 | 1.AD行驶中 2.座位有宠物 | / | 1.DSR应从DMS处获得以下司机座位状态信号 C_DRIVER_SEAT_STATUS 2.并将信号 V_DRIVER_SEAT_STATUS 发送到内部fallback | / | / | / | / | / | 1.fallback | 1.DSR应从DMS处获得以下司机座位状态信号 C_DRIVER_SEAT_STATUS 2.并将信号 V_DRIVER_SEAT_STATUS 发送到内部fallback | Y | Y
DSR_1_5 | draft | DSR | 进AD 座位有大件物品 |  |  |  |  | 4025 | 4025 | 1.AD行驶中 2.座位有大件物品 | / | 1.DSR应从DMS处获得以下司机座位状态信号 C_DRIVER_SEAT_STATUS 2.并将信号 V_DRIVER_SEAT_STATUS 发送到内部fallback | / | / | / | / | / | 1.fallback | 1.DSR应从DMS处获得以下司机座位状态信号 C_DRIVER_SEAT_STATUS 2.并将信号 V_DRIVER_SEAT_STATUS 发送到内部fallback | Y | Y
DSR_2 | draft | DSR | 司机疲劳程度
DSR_2_1 | draft | DSR | 1.进AD 2.司机眼睛正视前方（包含左前右前后视镜区域），闭眼时间60s内k_duration |  |  |  |  | 2583 | 2583 | 1.AD行驶中 2.司机精眼睛正视前方（包含左前右前后视镜区域），闭眼时间60s内k_duration | / | 1.DSR应从DMS处获得以下司机的疲劳状态信号 C_DMS_DRIVER_FATIGUE_LVL | / | / | / | / | / | 1.继续AD中 | 1.DSR应从DMS处获得以下司机的疲劳状态信号 C_DMS_DRIVER_FATIGUE_LVL | N | Y
DSR_2_2 | draft | DSR | 1.进AD 2.司机眼睛正视前方（包含左前右前后视镜区域），闭眼时间60s内k_duration |  |  |  |  | 2583 | 2583 | 1.AD行驶中 2.司机精眼睛正视前方（包含左前右前后视镜区域），闭眼时间60s内k_duration | / | 1.DSR应从DMS处获得以下司机的疲劳状态信号 C_DMS_DRIVER_FATIGUE_LVL 2.并将信号 V_DMS_DRIVER_FATIGUE_LVL 发送到内部fallback | / | / | / | / | / | 1.fallback | 1.DSR应从DMS处获得以下司机的疲劳状态信号 C_DMS_DRIVER_FATIGUE_LVL 2.并将信号 V_DMS_DRIVER_FATIGUE_LVL 发送到内部fallback | Y | Y
DSR_2_3 | draft | DSR | 1.进AD 2.司机眼睛正视前方（包含左前右前后视镜区域），闭眼时间60s内k_duration |  |  |  |  | 2583 | 2583 | 1.AD行驶中 2.司机精眼睛正视前方（包含左前右前后视镜区域），闭眼时间60s内k_duration | / | 1.DSR应从DMS处获得以下司机的疲劳状态信号 C_DMS_DRIVER_FATIGUE_LVL 2.并将信号 V_DMS_DRIVER_FATIGUE_LVL 发送到内部fallback | / | / | / | / | / | 1.fallback | 1.DSR应从DMS处获得以下司机的疲劳状态信号 C_DMS_DRIVER_FATIGUE_LVL 2.并将信号 V_DMS_DRIVER_FATIGUE_LVL 发送到内部fallback | Y | Y
DSR_3 | draft | DSR | 司机注意力状态
DSR_3_1 | draft | DSR | 进AD 司机注意力集中，眼睛正视前方（包含左前右前后视镜区域）k_duration |  |  |  |  | 2584 | 2584 | 1.AD行驶中 2.司机注意力集中，眼睛正视前方（包含左前右前后视镜区域）k_duration | / | 1.DSR应从DMS处获得以下司机的分心状态信号 C_DMS_DRIVER_ATTENTION | / | / | / | / | / | 1.继续AD中 | 1.DSR应从DMS处获得以下司机的分心状态信号 C_DMS_DRIVER_ATTENTION | Y | Y
DSR_3_2 | draft | DSR | 进AD 司机眼睛离开前方k_duration |  |  |  |  | 2584 | 2584 | 1.AD行驶中 2.司机眼睛离开前方k_duration | / | 1.DSR应从DMS处获得以下司机的分心状态信号 C_DMS_DRIVER_ATTENTION 2.并将信号V_DMS_DRIVER_ATTENTION 发送到内部fallback | / | / | / | / | / | 1.fallback | 1.DSR应从DMS处获得以下司机的分心状态信号 C_DMS_DRIVER_ATTENTION 2.并将信号V_DMS_DRIVER_ATTENTION 发送到内部fallback | Y | Y
DSR_4 | draft | DSR | 司机行为
DSR_4_1 | draft | DSR | 进AD 司机手扶方向盘 |  |  |  |  | 2585 | 2585 | 1.AD行驶中 2.司机手扶方向盘 | / | 1.DSR应从DMS处获得以下司机的行为状态信号 C_DMS_DRIVER_BEHAVIOR | / | / | / | 2585 | 2585 | 1.继续AD中 | 1.DSR应从DMS处获得以下司机的行为状态信号 C_DMS_DRIVER_BEHAVIOR | N | Y
DSR_4_2 | draft | DSR | 进AD 司机抽烟 |  |  |  |  | 2585 | 2585 | 1.AD行驶中 2.司机抽烟 | / | 1.DSR应从DMS处获得以下司机的行为状态信号 C_DMS_DRIVER_BEHAVIOR 2.并将信号V_DMS_DRIVER_BEHAVIOR发送到内部fallback | / | / | / | 2585 | 2585 | 1.fallback | 1.DSR应从DMS处获得以下司机的行为状态信号 C_DMS_DRIVER_BEHAVIOR 2.并将信号V_DMS_DRIVER_BEHAVIOR发送到内部fallback | Y | Y
DSR_4_3 | draft | DSR | 进AD 司机喝水 |  |  |  |  | 2585 | 2585 | 1.AD行驶中 2.司机喝水 | / | 1.DSR应从DMS处获得以下司机的行为状态信号 C_DMS_DRIVER_BEHAVIOR 2.并将信号V_DMS_DRIVER_BEHAVIOR发送到内部fallback | / | / | / | 2585 | 2585 | 1.fallback | 1.DSR应从DMS处获得以下司机的行为状态信号 C_DMS_DRIVER_BEHAVIOR 2.并将信号V_DMS_DRIVER_BEHAVIOR发送到内部fallback | Y | Y
DSR_4_4 | draft | DSR | 进AD 司机打电话 |  |  |  |  | 2585 | 2585 | 1.AD行驶中 2.司机打电话 | / | 1.DSR应从DMS处获得以下司机的行为状态信号 C_DMS_DRIVER_BEHAVIOR 2.并将信号V_DMS_DRIVER_BEHAVIOR发送到内部fallback | / | / | / | 2585 | 2585 | 1.fallback | 1.DSR应从DMS处获得以下司机的行为状态信号 C_DMS_DRIVER_BEHAVIOR 2.并将信号V_DMS_DRIVER_BEHAVIOR发送到内部fallback | Y | Y
DSR_4_5 | draft | DSR | 进AD 司机玩手机或平板类电子产品 |  |  |  |  | 2585 | 2585 | 1.AD行驶中 2.司机玩手机或平板类电子产品 | / | 1.DSR应从DMS处获得以下司机的行为状态信号 C_DMS_DRIVER_BEHAVIOR 2.并将信号V_DMS_DRIVER_BEHAVIOR发送到内部fallback | / | / | / | 2585 | 2585 | 1.fallback | 1.DSR应从DMS处获得以下司机的行为状态信号 C_DMS_DRIVER_BEHAVIOR 2.并将信号V_DMS_DRIVER_BEHAVIOR发送到内部fallback | Y | Y
DSR_5 | draft | DSR | 摄像头遮挡 | [16 empty] | Y | Y
DSR_5_1 | draft | DSR | 进AD 司机手扶方向盘 |  |  |  |  | / | / | 1.AD行驶中 2.司机手扶方向盘 | / | 1、用手臂遮挡摄像头 | / | / | / | / | / | / | 1、遮挡状态发到CAN上， 0x1=camera blocked，0x2=unavailable | N | Y
DSR_5_2 | draft | DSR | 进AD 司机手扶方向盘 |  |  |  |  | / | / | 1.AD行驶中 2.司机手扶方向盘 | / | 1、用纸遮挡摄像头 | / | / | / | / | / | / | 1、遮挡状态发到CAN上， 0x1=camera blocked，0x2=unavailable | N | Y
DSR_5_3 | draft | DSR | 进AD 司机手扶方向盘 |  |  |  |  | / | / | 1.AD行驶中 2.司机手扶方向盘 | / | 1、用水杯遮挡摄像头 | / | / | / | / | / | / | 1、遮挡状态发到CAN上， 0x1=camera blocked，0x2=unavailable | N | Y
DSR_6 | draft | DSR | 人脸检测
DSR_6_1 | draft | DSR | 进AD 司机手扶方向盘 |  |  |  |  | / | / | 1.AD行驶中 2.司机手扶方向盘 | / | 1、驾驶员脸部不在摄像头前 | / | / | / | / | / | / | 1、DMS系统需支持检测范围内是否有检测到人脸，并将人脸检测状态发送到CAN上， 0x0=not detect | N | Y
DSR_6_2 | draft | DSR | 进AD 司机手扶方向盘 |  |  |  |  | / | / | 1.AD行驶中 2.司机手扶方向盘 | / | 1、驾驶员脸部不在摄像头前且座椅上有人脸图像在摄像头前 | / | / | / | / | / | / | 1、DMS系统需支持检测范围内是否有检测到人脸，并将人脸检测状态发送到CAN上， 0x0=not detect | N | Y
DSR_6_3 | draft | DSR | 进AD 司机手扶方向盘 |  |  |  |  | / | / | 1.AD行驶中 2.司机手扶方向盘 | / | 1、驾驶员脸部在摄像头前 | / | / | / | / | / | / | 1、DMS系统需支持检测范围内是否有检测到人脸，并将人脸检测状态发送到CAN上， 0x1=detect | N | Y
DSR_7 | draft | DSR | 其他场景
DSR_7_1 | draft | DSR | 进AD 司机手扶方向盘 |  |  |  |  | / | / | 1.AD行驶中 2.司机手扶方向盘 | / | 1、驾驶员戴墨镜 | / | / | / | / | / | 1.AD行驶 | 1、DMS系统需支持检测范围内是否有检测到人脸，并将人脸检测状态发送到CAN上， 0x1=detect | N | Y
DSR_7_2 | draft | DSR | 进AD 司机手扶方向盘 |  |  |  |  | / | / | 1.AD行驶中 3.司机手扶方向盘 | / | 2、驾驶员戴口罩 | / | / | / | / | / | 1.AD行驶 | 1、DMS系统需支持检测范围内是否有检测到人脸，并将人脸检测状态发送到CAN上， 0x1=detect | N | Y

## FD_lib
valide | rm | feature | filter01 | filter02 | filter03 | original_text<v.109> | change<v.46> | update_add<v.46> | change<reserve> | update_add<reserve>
| 2586 | DSR | 状态跳转类 | 系统架构 |  | DSR System Architecture Link to the folloiwng address
| 4025 | DSR | fallback类 | 信号转发 |  | The DSR shall get the below Driver's seat status from DMS and send them to Fallback internally to trigger the Fallback Events: Finded Cannot find Driver
| 2583 | DSR | fallback类 | 信号转发 |  | The DSR shall get the below Driver's fatigue levels from DMS and send them to Fallback internally to trigger the Fallback Events: Attentive Fatigue High fatigue
| 2584 | DSR | fallback类 | 信号转发 |  | The DSR shall get the below Driver's distraction status from DMS and send them to Fallback internally to trigger the Fallback Events: Non distractive Distractive High Distrative
| 2585 | DSR | fallback类 | 信号转发 |  | The DSR shall get the below Driver's dangerous behaviors from DMS and send them to Fallback internally to trigger the Fallback Events: normal smoke phone call

## para_recommend_lib
|  |  | noload+none |  | noload+sedan |  | noload+truck |  | payload+none |  | payload+sedan |  | payload+truck |  | night+noload+none |  | night+noload+sedan |  | night+noload+truck |  | night+payload+none |  | night+payload+sedan |  | night+payload+truck |  | tvFF_sedan+tvF_sedan |  | tvFF_sedan+tvF_truck |  | tvFF_sedan+tvF_sedan/Night |  | tvFF_sedan+tvF_truck/Night |  | tunnel_entering |  | tunnel_exiting |  | tunnel_middle
id | feature | summary | action values | odd values | action values | odd values | action values | odd values | action values | odd values | action values | odd values | action values | odd values | action values | odd values | action values | odd values | action values | odd values | action values | odd values | action values | odd values | action values | odd values | action values | odd values | action values | odd values | action values | odd values | action values | odd values | action values | odd values | action values | odd values | action values | odd values
DSR_1 | DSR | 司机座位状态
DSR_1_1 | DSR | 进AD 座位有司机
DSR_1_2 | DSR | 进AD 座位无司机
DSR_1_3 | DSR | 进AD 座位有儿童
DSR_1_4 | DSR | 进AD 座位有宠物
DSR_1_5 | DSR | 进AD 座位有大件物品
DSR_2 | DSR | 司机疲劳程度
DSR_2_1 | DSR | 1.进AD 2.司机眼睛正视前方（包含左前右前后视镜区域），闭眼时间60s内k_duration | k_duration:小于2.4s | default:any
DSR_2_2 | DSR | 1.进AD 2.司机眼睛正视前方（包含左前右前后视镜区域），闭眼时间60s内k_duration | k_duration:大于2.4s小于6.6s | default:any
DSR_2_3 | DSR | 1.进AD 2.司机眼睛正视前方（包含左前右前后视镜区域），闭眼时间60s内k_duration | k_duration:大于6.6s | default:any
DSR_3 | DSR | 司机注意力状态
DSR_3_1 | DSR | 进AD 司机注意力集中，眼睛正视前方（包含左前右前后视镜区域）k_duration | k_duration:大于5s | default:any
DSR_3_2 | DSR | 进AD 司机眼睛离开前方k_duration | k_duration:大于10s | default:any
DSR_4 | DSR | 司机行为
DSR_4_1 | DSR | 进AD 司机手扶方向盘
DSR_4_2 | DSR | 进AD 司机抽烟
DSR_4_3 | DSR | 进AD 司机喝水
DSR_4_4 | DSR | 进AD 司机打电话
DSR_4_5 | DSR | 进AD 司机玩手机或平板类电子产品
DSR_5 | DSR | 摄像头遮挡
DSR_5_1 | DSR | 进AD 司机手扶方向盘
DSR_5_2 | DSR | 进AD 司机手扶方向盘
DSR_5_3 | DSR | 进AD 司机手扶方向盘
DSR_6 | DSR | 人脸检测
DSR_6_1 | DSR | 进AD 司机手扶方向盘
DSR_6_2 | DSR | 进AD 司机手扶方向盘
DSR_6_3 | DSR | 进AD 司机手扶方向盘
DSR_7 | DSR | 其他场景
DSR_7_1 | DSR | 进AD 司机手扶方向盘
DSR_7_2 | DSR | 进AD 司机手扶方向盘

## para_range_lib
id | feature | summary | replace | rm | tag |  |  |  | para
[5 empty] | fixed |  | odd |  |  | hv |  |  |  | tv1 |  |  |  |  | tv2 |  |  |  |  | oddChange
[5 empty] | basic | reserve | roadGeo | illumination | weather | init | action1 | action2 | action3 | init | action1 | action2 | action3 | action4 | init | action1 | action2 | action3 | action4 | action1 | action2 | action3 | action4
all_sim_paras
[5 empty] | method;;HIL&vehicle map;;K feature;;CC&ILC&ALC&nudge&power_management&AD_mode_ON_OFF&fallback&HMI&ad_page_display&sensor_wash&sensor_cooling&DSR&data_collection&K module;;PNC&perception&localization&PNC_loclization&PNC_perception&PNC_loclization_perception&K targetNum;;0 reserve;; reserve;; |  | default;;any&falt_straight uphill;%;K;step downhill;%;K;step rightCurve;%;K;step leftCurve;%;K;step | day;;standard&sunrise&sunset&K night;;standard&w/_light&w/o_light&K | sunny;;standard&K rainy;;standard&light&middle&heavy&K | speed;kph;K;step deviation;m;K;step lane;;default&left_most&right_most&mid_lane state;;ready&engage reserve01;;K reserve02;;K reserve03;;K reserve04;;K reserve05;;K | type;;AD_mode&engage_AD&lane_change&cancel_lane_change&read&write&frameLoss&K triggerTime;s;K;step triggerTTC;s;K;step triggerRelativeTV1;m;K;step triggerRelativeTV2;m;K;step triggerRelativeTunnel;;K;step triggerRelativeSolideLine;;K;step triggerEvent;;K triggerDelay;s;K;step triggerCircle;;in&out direction;;+1&-1 signal;;signal_lib framePara;;K;step sensor;;K btnTimes;;K;step msgName;;K msgCycleTime;;K;;step reserve01;;K reserve02;;K reserve03;;K reserve04;;K reserve05;;K | type;;AD_mode&engage_AD&lane_change&cancel_lane_change&read&write&frameLoss&K triggerTime;s;K;step triggerTTC;s;K;step triggerRelativeTV1;m;K;step triggerRelativeTV2;m;K;step triggerRelativeTunnel;;K;step triggerRelativeSolideLine;;K;step triggerEvent;;K triggerDelay;s;K;step triggerCircle;;in&out direction;;+1&-1 signal;;signal_lib framePara;;K;step sensor;;K btnTimes;;K;step msgName;;K msgCycleTime;;K;;step reserve01;;K reserve02;;K reserve03;;K reserve04;;K reserve05;;K | type;;AD_mode&engage_AD&lane_change&cancel_lane_change&read&write&frameLoss&K triggerTime;s;K;step triggerTTC;s;K;step triggerRelativeTV1;m;K;step triggerRelativeTV2;m;K;step triggerRelativeTunnel;;K;step triggerRelativeSolideLine;;K;step triggerEvent;;K triggerDelay;s;K;step triggerCircle;;in&out direction;;+1&-1 signal;;signal_lib framePara;;K;step sensor;;K btnTimes;;K;step msgName;;K msgCycleTime;;K;;step reserve01;;K reserve02;;K reserve03;;K reserve04;;K reserve05;;K | type;;sedan&truck&bus&pedestrian&bike&K speed;kph;K;step relativeHV;m;K;step relativeTV2;m;K;step lane;;0&-1&+1 deviation;m;K;step heading;;same&opposite reserve01;;K reserve02;;K reserve03;;K reserve04;;K reserve05;;K | type;;speed_change&lane_change&K speed;kph;K;step acc;mpss;K;step direction;;+1&-1 triggerRelativeHV;m;K;step triggerRelativeTV2;m;K;step triggerDelay;s;K;step triggerEvent;;K triggerCircle;;in&out triggerTime;s;K;step triggerTTC;s;K;step deviation;m;K;step duration;s;K reserve01;;K reserve02;;K reserve03;;K reserve04;;K reserve05;;K | type;;speed_change&lane_change&K speed;kph;K;step acc;mpss;K;step direction;;+1&-1 triggerRelativeHV;m;K;step triggerRelativeTV2;m;K;step triggerDelay;s;K;step triggerEvent;;K triggerCircle;;in&out triggerTime;s;K;step triggerTTC;s;K;step deviation;m;K;step duration;s;K reserve01;;K reserve02;;K reserve03;;K reserve04;;K reserve05;;K | type;;speed_change&lane_change&K speed;kph;K;step acc;mpss;K;step direction;;+1&-1 triggerRelativeHV;m;K;step triggerRelativeTV2;m;K;step triggerDelay;s;K;step triggerEvent;;K triggerCircle;;in&out triggerTime;s;K;step triggerTTC;s;K;step deviation;m;K;step duration;s;K reserve01;;K reserve02;;K reserve03;;K reserve04;;K reserve05;;K | type;;speed_change&lane_change&K speed;kph;K;step acc;mpss;K;step direction;;+1&-1 triggerRelativeHV;m;K;step triggerRelativeTV2;m;K;step triggerDelay;s;K;step triggerEvent;;K triggerCircle;;in&out triggerTime;s;K;step triggerTTC;s;K;step deviation;m;K;step duration;s;K reserve01;;K reserve02;;K reserve03;;K reserve04;;K reserve05;;K | type;;sedan&truck&bus&pedestrian&bike&K speed;kph;K;step relativeHV;m;K;step relativeTV1;m;K;step lane;;0&-1&+1 deviation;m;K;step heading;;same&opposite reserve01;;K reserve02;;K reserve03;;K reserve04;;K reserve05;;K | type;;speed_change&lane_change&K speed;kph;K;step acc;mpss;K;step direction;;+1&-1 triggerRelativeHV;m;K;step triggerRelativeTV1;m;K;step triggerDelay;s;K;step triggerEvent;;K triggerCircle;;in&out triggerTime;s;K;step triggerTTC;s;K;step deviation;m;K;step duration;s;K reserve01;;K reserve02;;K reserve03;;K reserve04;;K reserve05;;K | type;;speed_change&lane_change&K speed;kph;K;step acc;mpss;K;step direction;;+1&-1 triggerRelativeHV;m;K;step triggerRelativeTV1;m;K;step triggerDelay;s;K;step triggerEvent;;K triggerCircle;;in&out triggerTime;s;K;step triggerTTC;s;K;step deviation;m;K;step duration;s;K reserve01;;K reserve02;;K reserve03;;K reserve04;;K reserve05;;K | type;;speed_change&lane_change&K speed;kph;K;step acc;mpss;K;step direction;;+1&-1 triggerRelativeHV;m;K;step triggerRelativeTV1;m;K;step triggerDelay;s;K;step triggerEvent;;K triggerCircle;;in&out triggerTime;s;K;step triggerTTC;s;K;step deviation;m;K;step duration;s;K reserve01;;K reserve02;;K reserve03;;K reserve04;;K reserve05;;K | type;;speed_change&lane_change&K speed;kph;K;step acc;mpss;K;step direction;;+1&-1 triggerRelativeHV;m;K;step triggerRelativeTV1;m;K;step triggerDelay;s;K;step triggerEvent;;K triggerCircle;;in&out triggerTime;s;K;step triggerTTC;s;K;step deviation;m;K;step duration;s;K reserve01;;K reserve02;;K reserve03;;K reserve04;;K reserve05;;K | type;;rainy&windy rainPara;;K;step windPara;;K;step triggerTime;s;K;step triggerDelay;s;K;step triggerEvent;;K duration;s;K reserve01;;K reserve02;;K reserve03;;K reserve04;;K reserve05;;K | type;;rainy&windy rainPara;;K;step windPara;;K;step triggerTime;s;K;step triggerDelay;s;K;step triggerEvent;;K duration;s;K reserve01;;K reserve02;;K reserve03;;K reserve04;;K reserve05;;K | type;;rainy&windy rainPara;;K;step windPara;;K;step triggerTime;s;K;step triggerDelay;s;K;step triggerEvent;;K duration;s;K reserve01;;K reserve02;;K reserve03;;K reserve04;;K reserve05;;K | type;;rainy&windy rainPara;;K;step windPara;;K;step triggerTime;s;K;step triggerDelay;s;K;step triggerEvent;;K duration;s;K reserve01;;K reserve02;;K reserve03;;K reserve04;;K reserve05;;K
DSR_1 | DSR | 司机座位状态 |  | 0
DSR_1_1 | DSR | 进AD 座位有司机 |  | 4025 | method;;vehicle module;;K feature;;DSR |  | default;;any | day;;standard | sunny;;standard |  | type;;engage_AD
DSR_1_2 | DSR | 进AD 座位无司机 |  | 4025 | method;;vehicle module;;K feature;;DSR |  | default;;any | day;;standard | sunny;;standard |  | type;;engage_AD
DSR_1_3 | DSR | 进AD 座位有儿童 |  | 4026 | method;;vehicle module;;K feature;;DSR |  | default;;any | day;;standard | sunny;;standard |  | type;;engage_AD
DSR_1_4 | DSR | 进AD 座位有宠物 |  | 4025 | method;;vehicle module;;K feature;;DSR |  | default;;any | day;;standard | sunny;;standard |  | type;;engage_AD
DSR_1_5 | DSR | 进AD 座位有大件物品 |  | 4025 | method;;vehicle module;;K feature;;DSR |  | default;;any | day;;standard | sunny;;standard |  | type;;engage_AD
DSR_2 | DSR | 司机疲劳程度 |  | 0
DSR_2_1 | DSR | 1.进AD 2.司机眼睛正视前方（包含左前右前后视镜区域），闭眼时间60s内k_duration |  | 2583 | method;;vehicle module;;K feature;;DSR |  | default;;any | day;;standard | sunny;;standard |  | type;;engage_AD
DSR_2_2 | DSR | 1.进AD 2.司机眼睛正视前方（包含左前右前后视镜区域），闭眼时间60s内k_duration |  | 2583 | method;;vehicle module;;K feature;;DSR |  | default;;any | day;;standard | sunny;;standard |  | type;;engage_AD
DSR_2_3 | DSR | 1.进AD 2.司机眼睛正视前方（包含左前右前后视镜区域），闭眼时间60s内k_duration |  | 2583 | method;;vehicle module;;K feature;;DSR |  | default;;any | day;;standard | sunny;;standard |  | type;;engage_AD
DSR_3 | DSR | 司机注意力状态 |  | 0
DSR_3_1 | DSR | 进AD 司机注意力集中，眼睛正视前方（包含左前右前后视镜区域）k_duration |  | 2584 | method;;vehicle module;;K feature;;DSR |  | default;;any | day;;standard | sunny;;standard |  | type;;engage_AD
DSR_3_2 | DSR | 进AD 司机眼睛离开前方k_duration |  | 2584 | method;;vehicle module;;K feature;;DSR |  | default;;any | day;;standard | sunny;;standard |  | type;;engage_AD
DSR_4 | DSR | 司机行为 |  | 0
DSR_4_1 | DSR | 进AD 司机手扶方向盘 |  | 2585 | method;;vehicle module;;K feature;;DSR |  | default;;any | day;;standard | sunny;;standard |  | type;;engage_AD
DSR_4_2 | DSR | 进AD 司机抽烟 |  | 2585 | method;;vehicle module;;K feature;;DSR |  | default;;any | day;;standard | sunny;;standard |  | type;;engage_AD
DSR_4_3 | DSR | 进AD 司机喝水 |  | 2585 | method;;vehicle module;;K feature;;DSR |  | default;;any | day;;standard | sunny;;standard |  | type;;engage_AD
DSR_4_4 | DSR | 进AD 司机打电话 |  | 2585 | method;;vehicle module;;K feature;;DSR |  | default;;any | day;;standard | sunny;;standard |  | type;;engage_AD
DSR_4_5 | DSR | 进AD 司机玩手机或平板类电子产品 |  | 2585 | method;;vehicle module;;K feature;;DSR |  | default;;any | day;;standard | sunny;;standard |  | type;;engage_AD
DSR_5 | DSR | 摄像头遮挡 |  | 0
DSR_5_1 | DSR | 进AD 司机手扶方向盘 |  | / | method;;vehicle module;;K feature;;DSR |  | default;;any | day;;standard | sunny;;standard |  | type;;engage_AD
DSR_5_2 | DSR | 进AD 司机手扶方向盘 |  | / | method;;vehicle module;;K feature;;DSR |  | default;;any | day;;standard | sunny;;standard |  | type;;engage_AD
DSR_5_3 | DSR | 进AD 司机手扶方向盘 |  | / | method;;vehicle module;;K feature;;DSR |  | default;;any | day;;standard | sunny;;standard |  | type;;engage_AD
DSR_6 | DSR | 人脸检测 |  | 0
DSR_6_1 | DSR | 进AD 司机手扶方向盘 |  | / | method;;vehicle module;;K feature;;DSR |  | default;;any | day;;standard | sunny;;standard |  | type;;engage_AD
DSR_6_2 | DSR | 进AD 司机手扶方向盘 |  | / | method;;vehicle module;;K feature;;DSR |  | default;;any | day;;standard | sunny;;standard |  | type;;engage_AD
DSR_6_3 | DSR | 进AD 司机手扶方向盘 |  | / | method;;vehicle module;;K feature;;DSR |  | default;;any | day;;standard | sunny;;standard |  | type;;engage_AD
DSR_7 | DSR | 其他场景 |  | 0
DSR_7_1 | DSR | 进AD 司机手扶方向盘 |  | / | method;;vehicle module;;K feature;;DSR |  | default;;any | day;;standard | sunny;;standard |  | type;;engage_AD
DSR_7_2 | DSR | 进AD 司机手扶方向盘 |  | / | method;;vehicle module;;K feature;;DSR |  | default;;any | day;;standard | sunny;;standard |  | type;;engage_AD

## map_lib
id | category | summary
1 | 限速类 | 限速60
2 |  | 限速80
3 |  | 限速100
4 |  | 限速切换100到80
5 |  | 限速切换80到100
6 | 锥桶类 | 锥桶在本车道3个
7 |  | 锥桶在本车道5个
8 |  | 锥桶在应急车道，距离车道线较远
9 |  | 锥桶在应急车道，距离本车道边界较近，看是否会nudge
10 |  | 锥桶在中间车道线上
11 |  | 锥桶在应急车道线上，分布100m
12 |  | 锥桶在应急车道线上，分布500m
13 |  | 锥桶在应急车道线上，分布500m，逐渐入侵
14 | 道路设施 | 限速标志
15 |  | 施工标志
16 |  | 路灯
17 |  | 龙门架
18 |  | 金属杆
19 |  | 金属标志牌在上方
20 |  | 金属标志牌在路旁
21 |  | 护栏
22 | 隧道类 | 桥洞
23 |  | 短隧道
24 |  | 中等隧道
25 |  | 长隧道
26 | 车道宽度 | 左侧车道收窄，模拟目标车压线
27 |  | 左侧车道收窄，模拟目标车入侵
28 |  | 右侧车道收窄，模拟目标车压线
29 |  | 右侧侧车道收窄，模拟目标车入侵
30 |  | 本道路宽度偏小，需要fallback
31 |  | 超宽车道，让变道时间无限拉长
32 | 道路边界 | 路沿与车道线靠近
33 |  | 无车道线，需要fallback
34 |  | 临时车道线，需要fallback
35 |  | 模糊车道线
36 | 多车道 | 三车道
37 |  | 匝道汇入
38 |  | 应急停车港
39 | 其他 | 道路尽头，需要fallback
40 |  | 三车道
41 |  | 变附着系数

## statistics
二级case数量
code | feature | case类别 | sum
DSR-1 | DSR | 司机座位状态 | 5
DSR-2 | DSR | 司机疲劳程度 | 3
DSR-3 | DSR | 司机注意力状态 | 2
DSR-4 | DSR | 司机行为 | 5
DSR-5 | DSR | 摄像头遮挡 | 3
DSR-6 | DSR | 人脸检测 | 3
DSR-7 | DSR | 其它场景 | 2
total |  |  | 23

## 信号列表(back up)
RM | ID | summary | Signal info |  |  |  | initial | Signal value（action） | criteria
|  |  | From | To | via | Signal name
|  |  | ADU, ADU-R | ADU, ADU-R | CAN | C_DMS_DRIVER_FATIGUE_LVL |  | Attentive
Fatigue
High fatigue
|  |  | ADU, ADU-R | ADU, ADU-R | CAN | C_DMS_DRIVER_ATTENTION |  | Non distractive
Distractive
High Distrative
|  |  | ADU, ADU-R | ADU, ADU-R | CAN | C_DMS_DRIVER_BEHAVIOR |  | normal
smoke
phone call
|  |  | ADU, ADU-R | ADU, ADU-R | CAN | C_DRIVER_SEAT_STATUS |  | Finded
Cannot find Driver

## 信号对照表（back up）
序号 No. | 信号通用名称 Signal Uniform name | 信号说明 Description | 信号取值 Value | DFCV | [7 empty] | Sinotruk | [7 empty] | 更改日期及说明 Change log | 备注 Note
|  |  |  | 信号类型 Signal Type | 信号传输通道 Signal Channel | 发送零部件 Transmitter | 东风DBC信号名 DFCVMsgName | 东风DBC信号取值 DFCVMsgValue | E2E | Cycle/ms | Valid | 信号类型 Signal Type | 信号传输通道 Signal Channel | 发送零部件 Transmitter | 重汽DBC信号名 SinotrunkMsgName | 重汽DBC信号取值 SinotrunkMsgValue | E2E | Cycle/ms | Valid
1 | C_ACTUAL_DRIVER_TORQUE_STEERING_PS | 主转向方向盘转矩 | Steering torque | CAN | C-CAN | EHPS | ECUControlInformation2_EHPS：CurrentDriverTorquePS | Value | 1 | 20 | CurrentDriverTorqueValidPS | CAN | TCAN | ADCU1 | EPSO2：DriverTorque | Value | 1 | 10 | NA
2 | C_ACTUAL_DRIVER_TORQUE_STEERING_SS | 冗余转向方向盘转矩 | Steering torque | CAN | R-CAN | EHPS-R | ECUControlInformation2_CEPS：CurrentDriverTorqueSS | Value | 1 | 20 | CurrentDriverTorqueValidSS | CAN | TCAN-R | ADCU2 | ECUControlInformation2_CEPS：CurrentDriverTorqueSS | Value | 1 | 20 | CurrentDriverTorqueValidSS
3 | C_ACTUAL_STEERING_WHEEL_ANGLE_STEERING_PS | 主转向转当前转角 | Steering angle | CAN | C-CAN | EHPS | ECUControlInformation1_EHPS：CurrentSWAnglePS | Value | 1 | 20 | CurrentSWAngleValidPS | CAN | TCAN | ADCU1 | EPSO1：SteeringAngle | Value | 1 | 10 | NA
4 | C_ACTUAL_STEERING_WHEEL_ANGLE_STEERING_SS | 冗余转向转当前转角 | Steering angle | CAN | R-CAN | EHPS-R | ECUControlInformation1_CEPS：CurrentSWAngleSS | Value | 1 | 20 | SWAngleRequestValidSS | CAN | TCAN-R | ADCU2 | ECUControlInformation1_CEPS：CurrentSWAngleSS | Value | 1 | 20 | CurrentSWAngleValidSS
5 | C_ACTUAL_STEERING_WHEEL_SPEED_STEERING_PS | 主转向转角速率 | L3+ Override | CAN | C-CAN | EHPS | ECUControlInformation1_EHPS：CurrentSWSpeedPS | Value | 1 | 20 | CurrentSWSpeedValidPS | CAN | TCAN | ADCU1 | EPSO1：SteeringAngleSpeed | Value | 1 | 10 | NA |  | L3+ Override
6 | C_ACTUAL_STEERING_WHEEL_SPEED_STEERING_SS | 冗余转向转角速率 | L3+ Override | CAN | R-CAN | EHPS-R | ECUControlInformation1_CEPS：CurrentSWSpeedSS | Value | 1 | 20 | CurrentSWSpeedValidSS | CAN | TCAN-R | ADCU2 | ECUControlInformation1_CEPS：CurrentSWSpeedSS | Value | 1 | 20 | CurrentSWSpeedValidSS |  | L3+ Override
7 | C_ACTUAL_GEAR_POSITION | 实际档位 | D gear R gear N gear P gear | CAN | P-CAN | TCU | ETC2_TCU：ETC2_TrmCurrGr | Value | 0 | 100 | NA | CAN | TCAN | ADCU1 | ETC2：TransCurrentGear | Value | 0 | 100 | NA
8 | C_AD_INTERFACE_STATE_ADS_PS | 主AD系统故障状态 | NA | CAN | P-CAN、C-CAN、B-CAN、R-CAN、I-CAN | ADU | AutoDrive_ADCU：ADModeEnablePS | 0x0 :inhabit 0x1 :enable 0x2 :fail 0x3 :off | 1 | 20 | NA | CAN | TCAN、TCAN-R | ADU | AutoDrive_ADU：ADModeEnablePS | 0x0:inhibit 0x1:enable 0x2:fail 0x3:off | 1 | 20 | NA
9 | C_AD_INTERFACE_STATE_ADS_SS | 冗余AD系统故障状态 | NA | CAN | C-CAN、R-CAN | ADU-R | AutoDrive_rADCU：ADModeEnableSS | 0x0 :inhabit 0x1 :enable 0x2 :fail 0x3 :off | 1 | 20 | NA | CAN | TCAN-R | rADU | AutoDrive_rADU：AD_Mode_Enable_SS | 0x0:inhibit 0x1:enable 0x2:fail 0x3:off | 1 | 20 | NA
10 | C_AD_INTERFACE_STATE_BODY_SYSTEM | 车身系统AD状态 | Off Not Ready Ready Engage Fault | CAN | B-CAN | BCM | State_BCM：ADModeOfBCM | 0x0:Not Ready 0x1:Ready 0x2:Engaged 0x3:fault | 0 | 100 | NA | CAN | TCAN-R | ADCU2 | State_BCM：ADModeOfBCM | 0x0:Not Ready 0x1:Ready 0x2:Engaged 0x3:fault | 0 | 100 | NA
11 | C_AD_INTERFACE_STATE_BRAKE_PS | 主制动系统AD状态 | Off Not Ready Ready Engage Fault | CAN | C-CAN | EBS | PBF_EBS：BrakingSystemADModeState1 | 0x0:Not Ready PS 0x1:Ready PS 0x2:Reserve 0x3:ADU Engaged PS 0x4:ADU Engaged Degrade PS 0x5:Error PS | 1 | 100 | NA | CAN | TCAN | ADCU1 | EBC5：XBRSystemState | 0x0:Any external brake demand will be accepted (brake system fully operational) 0x1:Only external brake demand of highest XBR Priority (00) will be accepted (e.g. because the temperature limit of the brake system is exceeded) 0x2:No external brake demand will be accepted (e.g. because of fault in brake system) 0x3:not available | 0 | 100 | NA
12 | C_AD_INTERFACE_STATE_BRAKE_SS_1 | 冗余制动1系统AD状态 | Off Not Ready Ready Engage Fault Standby | CAN | R-CAN | EBS-R | PBF_BCA：BrakingSystemADModeState1 | 0x0:Not Ready SS 1 0x1:Ready SS 1 0x2:Standby SS 1 0x3:ADU Engaged SS 1 0x4:Reserve 0x5:Error SS 1 | 1 | 100 | NA | CAN | TCAN-R | ADCU2 | EPBS1_EPB：EPBADModeStatePS | 0x0:Not Ready PS 0x1:Ready PS 0x2:Reserve 0x3:ADU Engaged PS 0x4:Reserve 0x5:Reserve 0x6:Reserve 0x7:Error PS 0x8~0xf:Undefined | 0 | 100 | NA | 重汽冗余制动采用EPB的挂车制动来做冗余
13 | C_AD_INTERFACE_STATE_BRAKE_SS_2 | 冗余制动2系统AD状态 | Off Not Ready Ready Engage Fault Standby | CAN | R-CAN | EBS-R | PBF_BCA：BrakingSystemADModeState2 | 0x0:Not Ready SS 2 0x1:Ready SS 2 0x2:Standby SS 2 0x3:ADU Engaged SS 2 0x4:Reserve 0x5:Error SS 2 | 1 | 100 | NA | CAN | TCAN-R | ADCU2 | EPBS1_EPB：EPBADModeStateSS | 0x0:Not Ready SS 0x1:Ready SS 0x2:Standby SS 0x3:Reserve 0x4:Reserve 0x5:ADU Engaged SS 0x6:Reserve 0x7:Error SS 0x8~0xf:Undefined | 0 | 100 | NA | 重汽冗余制动采用EPB的挂车制动来做冗余
14 | C_AD_INTERFACE_STATE_PARK_BRAKE_PS1 | EPB系统状态 | Off Not Ready Ready Engage Fault | CAN | C-CAN | EPB | EPBS1_EPB：EPBADModeStatePS | 0x0:Not Ready PS 0x1:Ready PS 0x2:Reserve 0x3:ADU Engaged PS 0x4:Reserve 0x5:Reserve 0x6:Reserve 0x7:Error PS | 0 | 100 | NA | CAN | TCAN-R | ADCU2 | EPBS1_EPB：EPBADModeStatePS | 0x0:Not Ready PS 0x1:Ready PS 0x2:Reserve 0x3:ADU Engaged PS 0x4:Reserve 0x5:Reserve 0x6:Reserve 0x7:Error PS 0x8~0xf:Undefined | 0 | 100 | NA
15 | C_AD_INTERFACE_STATE_PARK_BRAKE_PS2 | EPB系统状态 | Off Not Ready Ready Engage Fault | CAN | C-CAN | EPB | EPBS1_EPB：EPBADModeStateSS | 0x0:Not Ready SS 0x1:Ready SS 0x2:Standby SS 0x3:Reserve 0x4:Reserve 0x5:ADU Engaged SS 0x6:Reserve 0x7:Error SS | 0 | 100 | NA | CAN | TCAN-R | ADCU2 | EPBS1_EPB：EPBADModeStateSS | 0x0:Not Ready SS 0x1:Ready SS 0x2:Standby SS 0x3:Reserve 0x4:Reserve 0x5:ADU Engaged SS 0x6:Reserve 0x7:Error SS 0x8~0xf:Undefined | 0 | 100 | NA
16 | C_AD_INTERFACE_STATE_PROPULSION_SYSTEM | 动力系统AD状态 | Off Not Ready Ready Engage Fault | CAN | P-CAN | VECU | ADMode_VECU：ADModeOfVECU | 0x0: Not ready 0x1: Ready 0x2: Engaged 0x3:Fault | 0 | 100 | NA | CAN | TCAN | ADCU1 | ADMode_ADCU：ADModeOfVECU | 0x0: Not ready 0x1: Ready 0x2: Engaged 0x3:Fault | 0 | 100 | NA
17 | C_AD_INTERFACE_STATE_STEERING_PS | 主转向系统AD状态 | Off Not Ready Ready Engage Fault | CAN | C-CAN | EHPS | ECUControlInformation3_EHPS：SteeringSystemADModeStatePS | 0x0:Not Ready PS 0x1:Ready PS 0x2:Reserve 0x3:ADU Engaged PS 0x4:ADU Engaged Degrade PS 0x5:Error PS | 1 | 20 | NA | CAN | TCAN | ADCU1 | EPSO1：SysState | 0x0:Undefined 0x1:NMWait 0x2:Terminal 30 Wait 0x3:Pre Drive | 1 | 10 | NA
18 | C_AD_INTERFACE_STATE_STEERING_SS_1 | 冗余转向1系统AD状态 | Off Not Ready Ready Engage Fault Standby | CAN | R-CAN | EHPS-R | ECUControlInformation3_CEPS：SteeringSys_ADMode_State_SS1 | 0x0:Not Ready SS 1 0x1:Ready SS 1 0x2:Standby SS 1 0x3:ADU Engaged SS 1 0x4:Reserve 0x5:Error SS 1 | 1 | 20 | NA | CAN | TCAN-R | ADCU2 | ECUControlInformation3_CEPS：SteeringSystemADModeStateSS1 | 0x0:Not Ready SS 1 0x1:Ready SS 1 0x2:Standby SS 1 0x3:ADU Engaged SS 1 0x4:Reserve 0x5:Error SS 1 | 1 | 20 | NA
19 | C_AD_INTERFACE_STATE_STEERING_SS_2 | 冗余转向2系统AD状态 | Off Not Ready Ready Engage Fault Standby | CAN | R-CAN | EHPS-R | ECUControlInformation3_CEPS：SteeringSys_ADMode_State_SS2 | 0x0:Not Ready SS 2 0x1:Ready SS 2 0x2:Standby SS 2 0x3:ADU Engaged SS 2 0x4:Reserve 0x5:Error SS 2 | 1 | 20 | NA | CAN | TCAN-R | ADCU2 | ECUControlInformation3_CEPS：SteeringSystemADModeStateSS2 | 0x0:Not Ready SS 2 0x1:Ready SS 2 0x2:Standby SS 2 0x3:ADU Engaged SS 2 0x4:Reserve 0x5:Error SS2 | 1 | 20 | NA
20 | C_AD_INTERFACE_STATE_TRANSMISSION_SYSTEM | 变速箱系统AD状态 | Off Not Ready Ready Engage Fault | CAN | P-CAN | TCU | State_SCU：ADModeOfSCU | 0x0: Not ready 0x1: Ready 0x2: Engaged 0x3:Fault | 0 | 50 | NA | CAN | TCAN | ADCU1 | ADMode_ADCU：ADModeOfVECU | 0x0: Not ready 0x1: Ready 0x2: Engaged 0x3:Fault | 0 | 100 | NA | 该状态也表征换挡功能状态。
21 | C_AD_MODE_ENABLE_ADS_PS | AD系统Enable状态 | Inhibit Enable Fault Off | CAN | P-CAN、C-CAN、B-CAN、R-CAN | ADU | AutoDrive_ADCU：ADModeEnablePS | 0x0 :inhabit 0x1 :enable 0x2 :fail 0x3 :off | 1 | 20 | NA | CAN | TCAN、TCAN-R | ADU | AutoDrive_ADU：ADModeEnablePS | 0x0:inhibit 0x1:enable 0x2:fail 0x3:off | 1 | 20 | NA
22 | C_AD_MODE_ENGAGE_ADS_PS | AD系统Engage状态 | Not engage Engage | CAN | P-CAN、C-CAN、B-CAN、R-CAN | ADU | AutoDrive_ADCU：ADModeEngagePS | 0x0 :inhabit 0x1 :engage 0x2 :reserve 0x3 :reserve | 1 | 20 | NA | CAN | TCAN、TCAN-R | ADU | AutoDrive_ADU：ADModeEngagePS | 0x0:inhibit 0x1:engage 0x2:reserve 0x3:reserve | 1 | 20 | NA
23 | C_AD_MODE_ENABLE_ADS_SS | AD系统Enable状态 | Inhibit Enable Fault Off | CAN | C-CAN、R-CAN | ADU-R | AutoDrive_rADCU：ADModeEnableSS | 0x0 :inhabit 0x1 :enable 0x2 :fail 0x3 :off | 1 | 20 | NA | CAN | TCAN-R | rADU | AutoDrive_rADU：AD_Mode_Enable_SS | 0x0:inhibit 0x1:enable 0x2:fail 0x3:off | 1 | 20 | NA
24 | C_AD_MODE_ENGAGE_ADS_SS | AD系统Engage状态 | Not engage Engage | CAN | C-CAN、R-CAN | ADU-R | AutoDrive_rADCU：ADModeEngageSS | 0x0 :inhabit 0x1 :engage 0x2 :reserve 0x3 :reserve | 1 | 20 | NA | CAN | TCAN-R | rADU | AutoDrive_rADU：AD_Mode_Engage_SS | 0x0:inhabit 0x1:engage 0x2:reserve 0x3:reserve | 1 | 20 | NA
25 | C_ADS_ACTIVE_SWITCH_STATE | AD系统Enable开关状态 | Not pressed Pressed Stick | CAN | B-CAN | BCM | ADSwitch_BCM：ActiveSwitchOfADCU | 0X0：no press 0x1：pressed 0x3：stick | 1 | 100 | NA | CAN | TCAN | ADCU1 | ADSwitch_ADCU：ActiveSwitchOfADCU | 0x0:no press 0x1:pressed 0x3:stick | 1 | 100 | NA
26 | C_ADS_POWER_ON_SWITCH_STATE | AD系统Engage开关状态 | Not pressed Pressed Stick | CAN | B-CAN | BCM | ADSwitch_BCM：PowerOnSwitchOfADCU | 0X0：no press 0x1：pressed 0x3：stick | 1 | 100 | NA | CAN | TCAN | ADCU1 | ADSwitch_ADCU：PowerOnSwitchOfADCU | 0x0:no press 0x1:pressed 0x3:stick | 1 | 100 | NA
27 | C_BRAKE_PEDAL_POSITION_BRAKE_PS | 主制动当前踏板位置 | Braking pedal position | CAN | C-CAN | EBS | EBC1_EBS：BrakePedalPosition | Value | 0 | 100 | NA | CAN | TCAN | ADCU1 | EBC1：BrakePedalPosition | Value | 0 | 100 | NA
28 | C_BRAKE_PEDAL_POSITION_BRAKE_SS | 冗余制动当前踏板位置 | Braking pedal position | CAN | R-CAN | EBS-R | EBC1_BCA：BrakePedalPosition | Value | 0 | 100 | NA | CAN | TCAN | ADCU1 | EBC1：BrakePedalPosition | Value | 0 | 100 | NA | 重汽冗余制动采用EPB的挂车制动来做冗余，用主制动踏板行程信号替代
29 | C_ACTUAL_DOORS_STATE | 车门开关状态 | Door not locked/Open Door locked | CAN | B-CAN | BCM | LDCMS_DCM：LeftDoorOpenSwitch LeftLockStateSwitch | 0x0:door open 0x1: door close 0x2:Error 0x3:Not available 0x0:lock 0x1: unlock 0x2:Error 0x3:Not available | 0 | 100 | NA | CAN | TCAN | ADCU1 | SM4：LeftDoorOpenStatus LeftDoorLockStatus RightDoorOpenStatus RightDoorLockStatus | 2个： 0x0:closed 0x1:open 0x2:reserve 0x3:not available 2个： 0x0:off 0x1:unlock 0x2:lock 0x3:reserve | 0 | 100 | NA
30 | C_EPB_STATE_PARK_BRAKE_PS | EPB制动状态 | Not applied Applied | CAN | C-CAN | EPB | EPBS1_EPB：EPB_ParkBraStatus | 0x0:Not Available（0-100%的驻车状态） 0x1:Enable(驻车) 0x2:Disable（释放驻车） 0x3:Error | 0 | 100 | NA | CAN | TCAN-R | ADCU2 | EPBS1_EPB：EPB_ParkBraStatus | 0x0:Not Available 0x1:Enable 0x2:Disable 0x3:Error | 0 | 100 | NA
31 | C_HANDS_ON_STATE_HOD | 手握方向盘状态 | Not hands on Hands on/One Hands on/Two Hands on | CAN | B-CAN | HOD | STATUS_HOD：HODStatus | 0x0:故障，无法检测； 0x1:未握方向盘 0x2:单手握方向盘 0x3:双手握方向盘 | 1 | 100 | NA | CAN | TCAN、TCAN-R | ADCU1、ADCU2 | STATUS_HOD：HODStatus | 0x00:Failure, no detection 0x01:handsoff 0x02: one hand on 0x03: two hand on | 0 | 100 | NA
32 | C_LATERAL_ACCELERATION_BRAKE_PS | 自车横向加速度 | Acceleration value | CAN | C-CAN | EBS | VDC2_EBS：LateralAcceleration | Value | 0 | 20 | NA | CAN | TCAN | ADCU1 | VDC2：LateralAcceleration | Value | 0 | 10 | NA
33 | C_LONG_ACCELERATION_BRAKE_PS | 自车纵向加速度 | Value | CAN | C-CAN | EBS | VDC2_EBS：LongitudinalAcceleration | Value | 0 | 20 | NA | CAN | TCAN | ADCU1 | VDC2：LongitudinalAcceleration | Value | 0 | 10 | NA
34 | C_REQUEST_ACCELERATOR_PEDAL_POSITION_ADS_PS | 加速踏板请求 | Value | CAN | P-CAN | ADU | Command_ADCU：AcceleraterPedalPositionDemand | Value | 0 | 10 | NA | CAN | TCAN | ADU | Command_ADU：AcceleraterPedalPositionDemand | Value | 0 | 10 | NA
35 | C_ACCELERATOR_PEDAL_POSITION_VCU | 加速踏板状态 | Accelerating pedal position | CAN | P-CAN | VECU | ADMode_VECU：AccPedalPos | Value | 0 | 100 | NA | CAN | TCAN | ADCU1 | ADMode_ADCU：AccelPedalPos | Value | 0 | 100 | NA
36 | C_REQUEST_ATMOSPHERE_LIGHT_ADS_PS | 主氛围灯控制请求 | no display enable color on (white) engage color on (blue) fallback color on (red) fallback color breathing (red) | CAN | B-CAN | ADU | BodyControl_ADCU：AmbientLightDisplayRequest | 0x0: no display 0x1:AD enable status color on 0x2:AD engage status color on 0x3:AD fallback status color on 0x4:AD fallback status color breathing | 0 | 100 | NA | CAN | TCAN | ADU | ADU_LightRequest：AmbientLightDisplayEnable AmbientLightDisplayRequest | 0x0:On 0x1:Off 0x00:no display 0x01:AD enable status color on 0x02:AD engage status color on 0x03:AD fallback status color on 0x04:AD fallbak status color breathing | 0 | 100 | NA
37 | C_REQUEST_BRAKE_CONTROL_DECELERATION_ADS_PS | 主减速度请求值 | Value | CAN | C-CAN、P-CAN | ADU | [ADCU]XBR_ADCU：ExternalAccDemand | Value | 1 | 20 | NA | CAN | TCAN | ADU | XBR_ADU：ExternalAccDemand XBRPriority XBRCtrlMode | Value 0x0:Highest priority 0x1:High priority 0x2:Medium priority 0x3:Low priority 0x0:Override disabled 0x1:Acceleration control with addition mode 0x2:Acceleration control with maximum mode 0x3:Not defined | 1 | 20 | NA
38 | C_REQUEST_BRAKE_CONTROL_DECELERATION_ADS_SS | 冗余减速度请求值 | Value | CAN | R-CAN、P-CAN | ADU-R | [rADCU]XBR_rADCU：ExternalAccDemand | Value | 1 | 20 | NA | CAN | TCAN-R | ADU、rADU | EPBC1_ADU：TrailerBrakeControl EPBC1_rADU：TrailerBrakeControl | Value | 1 | 100 | NA | 重汽冗余制动采用EPB的挂车制动来做冗余
39 | C_REQUEST_BRAKE_CONTROL_MODE_ADS_PS | 主制动模式请求 | NA | CAN | NA | ADU | [EBS]XBRCtrlMode | NA | NA | NA | NA | CAN | NA | NA | NA | NA | NA | NA | NA |  | FD暂时不需要，FIS中体现
40 | C_REQUEST_BRAKE_CONTROL_MODE_ADS_SS | 冗余制动模式请求 | NA | CAN | NA | ADU-R | [BCA]XBRCtrlMode | NA | 1 | NA | NA | CAN | NA | NA | NA | NA | NA | NA | NA |  | FD暂时不需要，FIS中体现
41 | C_REQUEST_BRAKE_CONTROL_PRIORITY_ADS_PS | 主制动控制优先级请求 | NA | CAN | NA | ADU | [ADCU]XBRPriority | NA | NA | NA | NA | CAN | NA | NA | NA | NA | NA | NA | NA |  | FD暂时不需要，FIS中体现
42 | C_REQUEST_BRAKE_CONTROL_PRIORITY_ADS_SS | 冗余制动控制优先级请求 | NA | CAN | NA | ADU-R | [rADCU]XBRPriority | NA | 1 | NA | NA | CAN | NA | NA | NA | NA | NA | NA | NA |  | FD暂时不需要，FIS中体现
43 | C_REQUEST_BRAKE_LAMP_ADS_PS | 刹车灯请求 | NA | CAN | NA | ADU | BrakelightCommand | NA | 0 | NA | NA | CAN | NA | NA | NA | NA | NA | NA | NA |  | FD暂时不需要，FIS中体现
44 | C_REQUEST_EPB_CONTROL_ADS_PS | EPB拉起请求1 | No action Pull up Pull down Fault | CAN | C-CAN | ADU | [ADCU]EPBC1_ADCU：ParkingBrakeControl | Value | 1 | 100 | NA | CAN | TCAN-R | ADU | EPBC1_ADU：ParkingBrakeControl | 0xFB:is ParkingBraketSet 0xFC:Mid Position | 1 | 100 | NA
45 | C_REQUEST_EPB_CONTROL_ADS_SS | EPB拉起请求2 | No action Pull up Pull down Fault | CAN | C-CAN | ADU-R | [rADCU]EPBC1_rADCU：ParkingBrakeControl | Value | 1 | 100 | NA | CAN | TCAN-R | rADU | EPBC1_rADU：ParkingBrakeControl | 0xFB:is ParkingBraketSet 0xFC:Mid Position | 1 | 100 | NA
46 | C_REQUEST_INDICATOR_ADS_PS | 主状态灯请求 | no display inhibit color on (gray) enable color on (white) enable color flash (white) engage color on (blue) engage color flash (blue) fault or fallback color on (red) fault or fallback color flash (red) | CAN | B-CAN | ADU | [ADCU]HMI_ADCU：TelltaleDisplayRequest | 0x0:no indicate 0x1:not available lamp on with gray color 0x2:standy lamp on with wihte color 0x3:standy lamp flashing (0.5s on 0.5s off) 0x4:active lamp on with green color 0x5:active lamp flashing( 0.5s on o.5s off) 0x6:fault lamp on with red color 0x7:fault lamp flashing(0.25s on 0.25s off) 0x8~0xF:reserved | 0 | 100 | NA | CAN | TCAN | ADU | HMI_ADU：TelltaleDisplayRequest | 0x00:no indicate 0x01:unavailable lamp on 0x02:standby lamp on 0x03:standby lamp flashing 0x04:active lamp on 0x05:active lamp flashing 0x06:fault lamp on 0x07:fault lamp flashing | 0 | 100 | NA
47 | C_REQUEST_INDICATOR_ADS_SS | 冗余状态灯请求 | no display inhibit color on (gray) enable color on (white) enable color flash (white) engage color on (blue) engage color flash (blue) fault or fallback color on (red) fault or fallback color flash (red) | CAN | B-CAN | ADU-R | [rADCU]HMI_rADCU：TelltaleDisplayRequest | 0x0:no indicate 0x1:not available lamp on with gray color 0x2:standy lamp on with wihte color 0x3:standy lamp flashing (0.5s on 0.5s off) 0x4:active lamp on with green color 0x5:active lamp flashing( 0.5s on o.5s off) 0x6:fault lamp on with red color 0x7:fault lamp flashing(0.25s on 0.25s off) 0x8~0xF:reserved | 0 | 100 | NA | CAN | TCAN | rADU | HMI_rADU：TelltaleDisplayRequest | 0x00:no indicate 0x01:unavailable lamp on 0x02:standby lamp on 0x03:standby lamp flashing 0x04:active lamp on 0x05:active lamp flashing 0x06:fault lamp on 0x07:fault lamp flashing | 0 | 100 | NA |  | HMI冗余待添加
48 | C_REQUEST_STEERING_WHEEL_ANGLE_ADS_PS | NA | NA | CAN | NA | ADU | SWAngleRequestPS | NA | 1 | NA | SWAngleRequestValidPS | CAN | NA | NA | NA | NA | NA | NA | NA |  | FD暂时不需要，FIS中体现
49 | C_REQUEST_STEERING_WHEEL_ANGLE_VALID_ADS_PS | NA | NA | CAN | NA | ADU | SWAngleRequestValidPS | NA | 1 | NA | NA | CAN | NA | NA | NA | NA | NA | NA | NA |  | FD暂时不需要，FIS中体现
50 | C_REQUEST_TEXT_INFO_ADS_PS | 主文字弹窗请求 | no display xxx ..................... xxx | CAN | B-CAN | ADU | [ADCU]HMI_ADCU：MessageDisplayRequest | 0x00:no indicate 0x01:1 0x02:2 0x03:3 0x04:4 | 0 | 100 | NA | CAN | TCAN | ADU | HMI_ADU：MessageDisplayRequest | 0x00:no indicate | 0 | 100 | NA
51 | C_REQUEST_TEXT_INFO_ADS_SS | 冗余文字弹窗请求 | no display xxx ..................... xxx | CAN | B-CAN | ADU-R | [rADCU]HMI_rADCU：MessageDisplayRequest | 0x00:no indicate 0x01:1 0x02:2 0x03:3 0x04:4 | 0 | 20 | NA | CAN | TCAN | rADU | HMI_rADU：MessageDisplayRequest | 0x00:no indicate | 0 | 100 | NA |  | HMI冗余待添加
52 | C_REQUEST_TIGHTEN_SEATBELT_ADS_PS | 主安全带拉紧请求 | no request tighten | CAN | B-CAN | ADU | BodyControl_ADCU：SeatbeltTightenRequest | 0x0:no request 0x1:tighten 0x2:reserved 0x3:reserved | 0 | 100 | NA | CAN | O-CAN | ADU | Seatblet_Control_Command：SeatbletTightenRequest | 0x0: no request 0x1: tighten 0x2~0x3: reserved | 0 | 100 | NA
53 | C_SEATBELT_STATE_BODY_SYSTEM | 安全带系紧状态 | Seatbelt unfastened Seatbelt fastened | CAN | B-CAN | Seatbelt MCU | BCMS_BCM：LftStBltSwt | 0x0:Off 0x1:On 0x2:Error 0x3:Not available | 0 | 100 | NA | CAN | TCAN | ADU | SM4：LeftSeatBeltSwitch | 0x0:not inserted 0x1:inserted 0x2:fault 0x3:reserve | 0 | 100 | NA
54 | C_REQUEST_TURN_LAMP_ADS_PS | 转向灯控制请求 | NA | CAN | NA | ADU | TurnLampControl | NA | 0 | NA | NA | CAN | NA | NA | NA | NA | NA | NA | NA |  | FD暂时不需要，FIS中体现
55 | C_REQUEST_VIBRATION_SEAT_ADS_PS | 主座椅震动请求 | no request 1s on 1s off as a period 0.5s on 0.5s off as a period 0.25s on 0.25s off as a period always on | CAN | B-CAN | ADU | BodyControl_ADCU：SeatVibrationRequest | 0x0:no request 0x1:1s on 1s off as a period 0x2:0.5s on 0.5s off as a period 0x3:0.25s on 0.25s off as a period 0x4:always on 0x5~0x7:reserved | 0 | 100 | NA | CAN | TCAN-R | ADU | BodyControl_ADU：SEATVIBRATIONREQUEST | 0x0:no request 0x1:1s off as a period 0x2:0.5 s on 0.5s off as a periods 0x3:0.25 s on 0.25s off as a periods 0x4:always on | 0 | 100 | NA
56 | C_REQUEST_VOICE_INFO_ADS_PS | 主语音播报请求 | no indicate xxx ..................... xxx | CAN | B-CAN | ADU | [ADCU]HMI_ADCU：VoiceReminderRequest | 0x00:no indicate 0x01:1 0x02:2 0x03:3 0x04:4 0x05:5 0x06:6 0x07:7 0x08:8 0x09:9 0x0A:10 0x0B:11 0x0C:12 0x0D:13 0x0E:14 0x0F:15 0x10:16 0x11:17 0x12:18 0x13:19 0x14:20 0x15:21 0x16:22 0x17:23 0x18:24 0x19:25 0x1A:26 0x1B:27 0x1C:28 0x1D:29 0x1E:30 0x1F:31 0x20:32 0x21:33 0x22:34 0x23:35 0x24:36 0x25:37 0x26:38 0x27:39 0x28:40 0x29:41 0x2A:42 0x2B:43 0x2C:44 0x2D:45 0x2E:46 0x2F:47 0x30:48 0x31:49 0x32:50 0x33:51 0x34:52 0x35:53 0x36:54 0x37:55 | 0 | 100 | NA | CAN | TCAN | ADU | HMI_ADU：VoiceReminderRequest | 0x00:no indicate | 0 | 100 | NA
57 | C_REQUEST_VOICE_INFO_ADS_SS | 冗余语音播报请求 | no indicate xxx ..................... xxx | CAN | B-CAN | ADU-R | [rADCU]HMI_rADCU：VoiceReminderRequest | 0x00:no indicate 0x01:1 0x02:2 0x03:3 0x04:4 0x05:5 0x06:6 0x07:7 0x08:8 0x09:9 0x0A:10 0x0B:11 0x0C:12 0x0D:13 0x0E:14 0x0F:15 0x10:16 0x11:17 0x12:18 0x13:19 0x14:20 0x15:21 0x16:22 0x17:23 0x18:24 0x19:25 0x1A:26 0x1B:27 0x1C:28 0x1D:29 0x1E:30 0x1F:31 0x20:32 0x21:33 0x22:34 0x23:35 0x24:36 0x25:37 0x26:38 0x27:39 0x28:40 0x29:41 0x2A:42 0x2B:43 0x2C:44 0x2D:45 0x2E:46 0x2F:47 0x30:48 0x31:49 0x32:50 0x33:51 0x34:52 0x35:53 0x36:54 0x37:55 | 0 | 100 | NA | CAN | TCAN | rADU | HMI_rADU：VoiceReminderRequest | 0x00:no indicate | 0 | 100 | NA |  | HMI冗余待添加
58 | C_STEERING_LIQUID_LEVEL_CIOM | 转向液位状态 | Normal Fault | CAN | B-CAN | CIOM | CIOMBSIND_CIOM：SteeringOilTankInd | 0x0:正常 0x1:液位过低 0x2:油罐漏油或传感器故障 0x3:错误 | 0 | 100 | NA | CAN | TCAN | ADCU1 | LS：Turntooillevel | 0x0:Normal 0x1:Abnormal 0x2:reserved 0x3:reserved | 0 | 100 | NA
59 | C_TURN_LAMP_STATE | 转向灯状态 | Not Active Left Right Fault | CAN | B-CAN | BCM | CIOMD1_CIOM：TractorLeft_frontTurnLightDriver TractorRightFrontTurnLightDriver TractorLeft_rearTurnLightDriver TractorRight_rearTurnLightDriver | 4个： 0x0:Off 0x1:ON 0x2:Error 0x3:Not available | 0 | 100 | NA | CAN | TCAN-R | ADCU2 | CM1：TurnLeftLightEnable TurnRightLightEnable | 2个： 0x0:off 0x1:on | 0 | 100 | NA
60 | C_VEHICLE_SPEED_BRAKE_PS | 车速 | Vehicle speed | CAN | C-CAN | EBS | [EBS]EBC2_EBS：FrontAxleSpeed | Value | 0 | 100 | NA | CAN | TCAN | ADCU1 | EBC2：FrontAxleSpeed | Value | 0 | 100 | NA
61 | C_YAW_RATE_BRAKE_PS | 自车横摆角速度 | Value | CAN | C-CAN | EBS | VDC2_EBS：YawRate | Value | 0 | 20 | NA | CAN | TCAN | ADCU1 | VDC2：YawRate | Value | 0 | 10 | NA
62 | C_DISPLAYED_SPEED_IPK | IPK显示车速 | Value | CAN | C-CAN | IPK | TCO1_IC：TachographVehicleSpeed | Value | 0 | 50 | NA | CAN | TCAN | ADCU1 | TCO1：TachographVehicleSpeed | Value | 0 | 50 | NA
63 | C_LEFT_TURN_SWITCH | 左转拨杆状态 | NA | CAN | NA | BCM | State_BCM：LeftTurnSwitch | 0x0:Off 0x1:ON 0x2:Error 0x3:Not available | 0 | 100 | NA | CAN | TCAN-R | ADCU2 | OEL：TurnSignalSwtich | 00:OFF； 01:left turn switch on； 02:right turn switch on； 14:Left&Right turn switch on； others：Reserve | 0 | 100 | NA
64 | C_RIGHT_TURN_SWITCH | 右转拨杆状态 | NA | CAN | NA | BCM | State_BCM：RightTurnSwitch | 0x0:Off 0x1:ON 0x2:Error 0x3:Not available | 0 | 100 | NA | CAN | TCAN-R | ADCU2 | OEL：TurnSignalSwtich | 00:OFF； 01:left turn switch on； 02:right turn switch on； 14:Left&Right turn switch on； others：Reserve | 0 | 100 | NA
65 | C_TRACTOR_LEFT_FRONT_TURN_LIGHT | 拖车左前转向灯状态 | NA | CAN | NA | BCM | TractorLeft-frontTurnLightDriver | NA | NA | NA | NA | CAN | TCAN-R | ADCU2 | CM1：TurnLeftLightEnable CM1：TurnRightLightEnable | NA | NA | NA | NA | 重汽无挂车转向灯信号，用头车转向灯信号替代
66 | C_TRACTOR_RIGHT_FRONT_TURN_LIGHT | 拖车右前转向灯状态 | NA | CAN | NA | BCM | TractorRight-frontTurnLightDriver | NA | NA | NA | NA | CAN | TCAN-R | ADCU2 | CM1：TurnLeftLightEnable CM1：TurnRightLightEnable | NA | NA | NA | NA | 重汽无挂车转向灯信号，用头车转向灯信号替代
67 | C_TRACTOR_LEFT_REAR_TURN_LIGHT | 拖车左后转向灯状态 | NA | CAN | NA | BCM | TractorLeft-rearTurnLightDriver | NA | NA | NA | NA | CAN | TCAN-R | ADCU2 | CM1：TurnLeftLightEnable CM1：TurnRightLightEnable | NA | NA | NA | NA | 重汽无挂车转向灯信号，用头车转向灯信号替代
68 | C_TRACTOR_RIGHT_REAR_TURN_LIGHT | 拖车左后转向灯状态 | NA | CAN | NA | BCM | TractorRight-rearTurnLightDriver | NA | NA | NA | NA | CAN | TCAN-R | ADCU2 | CM1：TurnLeftLightEnable CM1：TurnRightLightEnable | NA | NA | NA | NA | 重汽无挂车转向灯信号，用头车转向灯信号替代
69 | C_SOURCE_ADDRESS_OF_CONTROLLER_BRAKE_PS | 制动器响应源 | L3+ Override | CAN | C-CAN | EBS | [EBS]EBC1_EBS：SrcAddrssOfCntrllngDvcFrBrkeCtrl | Value | 0 | 100 | NA | CAN | TCAN | ADCU1 | EBC1：SourceAddrCtrllingDeviBrakeCtrl | Value | 0 | 100 | NA |  | L3+ Override
70 | C_SUS_STATE_SUSPENSION_SYSTEM | 悬架系统故障状态 | Normal Fault | CAN | C-CAN | ECAS | ASC1_ECAS：Nominallevelfrontaxle Nominallevelrearaxle | 2个： 0x0:Level not specified,(i.e. the nominal level is none of the specified levels, no error condition) 0x1:"Normal Level 1,(i.e. the level prescribed for normal driving, given by design) 0x2:"Normal Level 2,(i.e. a level permitted for driving, for example to lower the vehicle in case of high speed) 0x3:"Normal Level 3,(i.e. a level permitted for driving, for example to lift the vehicle in case of offroad) 0x4: "Preset Level,(i.e. a level to be defined externally via CAN) 0x5:"Customer Level,(i.e. a level to be defined by customer via parameter setting) 0x6:"Upper Level,(i.e. the highest level to be controlled) 0x7: "Lower Level,(i.e. the lowest level to be controlled) 0x8:Level change stopped 0x9:Raising 0xA:Lowering 0xB~0xD:Reserved 0xE:Error 0xF:Not available | 0 | 100 | NA | CAN | TCAN | ADCU1 | ASC1_ECAS：Nominallevelfrontaxle Nominallevelrearaxle | 2个： 0x0:Level not specified 0x1:Normal Level 1 0x2:Normal Level 2 0x3:Normal Level 3 0x4:Preset Level 0x5:Customer Level 0x6:Upper Level 0x7:Lower Level 0x8:Level change stopped 0x9:Raising 0xA:Lowering 0xB:Reserved 0xC:Reserved 0xD:Reserved 0xE:Error 0xF:Not available | 0 | 100 | NA
71 | C_AIR_PRS_CIOM | 制动气压 | Braking air pressure | CAN | B-CAN | CIOM | AIR1_IC：ParkingAirPressure FrontAxleAirPressure RearAxleAirPressure | Value | 0 | 1000 | NA | CAN | TCAN | ADCU1 | AIR1：ParkingAirPressure FrontAxleAirPressure RearAxleAirPressure | Value | 0 | 1000 | NA
72 | C_BRK_RELEASE_READY_TCU |  | 0x0 Transmission Not Ready for Brake Release 0x1 Transmission Ready for Brake Release 0x2 Error 0x3 Not available | CAN | P-CAN | TCU | ETC7_TCU：ETC7_TrmRedyforBrkRelease | 0x0:Transmission Not Ready for Brake Release 0x1:Transmission Ready for Brake Release 0x2:Error 0x3:Not available | 0 | 100 | NA | CAN | TCAN | ADCU1 | ETC7：ETC7_TrmRedyforBrkRelease | 0x0:Transmission Not Ready for Brake Release 0x1:Transmission Ready for Brake Release 0x2:Error 0x3:Not available | 0 | 100 | NA
73 | C_HEAD_LAMP_STATE | 大灯状态 | Fault | CAN | B-CAN | BCM | CIOMD1_CIOM：TractorLeftHightBeamRelayDriver TractorRightHightBeamRelayDriver | 2个： 0x0:Off 0x1:ON 0x2:Error 0x3:Not available | 0 | 100 | NA | CAN | TCAN-R | ADCU2 | CM1：HighBeamEnable | 0x0:off 0x1:on | 0 | 100 | NA
74 | C_HAZARD_LAMP_STATE | 危险警示灯状态 | Not Active Active Fault | CAN | B-CAN | BCM | CIOMD1_CIOM：TractorLeft_frontTurnLightDriver TractorRightFrontTurnLightDriver TractorLeft_rearTurnLightDriver TractorRight_rearTurnLightDriver | 4个： 0x0:Off 0x1:ON 0x2:Error 0x3:Not available | 0 | 100 | NA | CAN | TCAN-R | ADCU2 | CM1：TurnLeftLightEnable TurnRightLightEnable | 2个： 0x0:off 0x1:on | 0 | 100 | NA | 重汽该信号逻辑中包含Hazard Lamp
75 | C_COOLING_STATE_ADU_COOLING | ADU冷却故障状态 | NA | CAN | O-CAN | ADU Cooling | AECS_Status | NA | 0 | NA | NA | CAN | NA | NA | NA | NA | NA | NA | NA
76 | C_SOURCE_ADDRESS_OF_CONTROLLER_PARK_BRAKE_PS | EPB正在响应哪个控制器 | L3+ Override | CAN | C-CAN | EPB | [EPB]EBC1_EPB：SrcAddrssOfCntrllngDvcFrBrkeCtrl | Value | 0 | 100 | NA | CAN | TCAN-R | ADCU1 | EBC1_EPB：SrcAddrssOfCntrllngDvcFrBrkeCtrl | Value | 0 | 100 | NA |  | L3+ Override
77 | C_HOD_STATE | 电容方向盘状态 | Normal Fault | CAN | B-CAN | HOD | STATUS_HOD：HODStatus | 0x0:故障，无法检测； 0x1:未握方向盘 0x2:单手握方向盘 0x3:双手握方向盘 | 1 | 100 | NA | CAN | TCAN、TCAN-R | ADCU2 | STATUS_HOD：HODStatus | 0x00:Failure, no detection 0x01:handsoff 0x02: one hand on 0x03: two hand on | 0 | 100 | NA
78 | C_DMS_STATE | 驾驶员监控系统状态 | Normal Fault | CAN | B-CAN | DMS | DMS_Msg1：DMS_SysState | 0x0: Not active 0x1: Active 0x2: DMS System error 0x3: Not available | 1 | 100 | NA | CAN | TCAN-R | ADCU2 | DMS_Msg1：DMS_SysState | 0x0: Not active 0x1: Active 0x2: DMS System error 0x3: Not available | 1 | 100 | NA
79 | C_TPMS_STATE | 胎压监测系统状态 | Normal Fault | CAN | C-CAN | TPMS | TPMS_01_TPMS：Tyre_pressure_status | 0x0: 正常压力范围 0x2: 高压 0x5: 低压 0x6: 超低压 0xF: Not available | 0 | 200 | NA | CAN | TCAN-R | ADCU2 | TIRE：CTIWheelSensorStatus | Value | 0 | 500 | NA
80 | C_TYRE_PRESSURE_STATE | 胎压是否正常 | Normal Abnormal | CAN | C-CAN | TPMS | TPMS_01_TPMS：Tyre_pressure_status | 0x0: 正常压力范围 0x2: 高压 0x5: 低压 0x6: 超低压 0xF: Not available | 0 | 200 | NA | CAN | TCAN-R | ADCU2 | TIRE：TriePress | Value | 0 | 500 | NA
81 | C_EBI_SWITCH | EBI开关状态 | EBI Switch off/off EBI Switch on | CAN | C-CAN | EBS | AUXIO_EBS：AuxiliaryIO9EBIswitch | 0x0:Retarder integration disabled 0x1:Retarder integration enabled 0x2:Error indicator 0x3:Not available or not installed | 0 | 100 | NA | CAN | TCAN | ADCU1 | MSF：EBI_Shutdown_Switch_MSF | Value | 0 | 100 | NA
82 | C_INTER_AXLE_DIFF_SWITCH | 差速器开关状态 | Not Active/Off Active | CAN | B-CAN | BCM | CAS_BCM：InterAxleDiffSwitch | 0x0:ATC lamp off 0x1:ATC lamp on | 0 | 200 | NA | CAN | TCAN | ADCU1 | SM4：RearAxleDifferentialLockStatus | 0x0:unlock 0x1:lock 0x2:fault 0x3:reserve | 0 | 100 | NA
83 | C_INTER_WHEEL_DIFF_SWITCH | 差速器开关状态 | Not Active/Off Active | CAN | B-CAN | BCM | CAS_BCM：InterWheelDiffSwitch | 0x0: no display 0x1:AD enable status color on 0x2:AD engage status color on 0x3:AD fallback status color on 0x4:AD fallback status color breathing | 0 | 200 | NA | CAN | TCAN | ADCU1 | SM4：RearWheel1DifferentialLockStatus RearWheel2DifferentialLockStatus | 0x0:unlock 0x1:lock 0x2:fault 0x3:reserve | 0 | 100 | NA
84 | C_ADU_PS_VOLTAGE_BAT_PS | ADU的主回路供电电压 | ADU Battery 1 Voltage | 硬线信号 | Battery-ADU | BAT | NA | ADU检测 | NA | ADU采样 | NA | 硬线信号 | Battery-ADU | BAT | NA | ADU检测 | NA | ADU采样 | NA
85 | C_ADU_PS_VOLTAGE_BAT_SS | ADU的冗余回路供电电压 | ADU Battery 2 Voltage | 硬线信号 | Battery-ADU | BAT | NA | ADU检测 | NA | ADU采样 | NA | 硬线信号 | Battery-ADU | BAT | NA | ADU检测 | NA | ADU采样 | NA
86 | C_ADU_SS_VOLTAGE_BAT_PS | ADU-R的主回路供电电压 | ADU-R Battery 1 Voltage | 硬线信号 | Battery-ADU | BAT-R | NA | ADU检测 | NA | ADU采样 | NA | 硬线信号 | Battery-ADU | BAT-R | NA | ADU检测 | NA | ADU采样 | NA
87 | C_ADU_SS_VOLTAGE_BAT_SS | ADU-R的冗余回路供电电压 | ADU-R Battery 2 Voltage | 硬线信号 | Battery-ADU | BAT-R | NA | ADU检测 | NA | ADU采样 | NA | 硬线信号 | Battery-ADU | BAT-R | NA | ADU检测 | NA | ADU采样 | NA
88 | C_IGN_WAKEUP_BCM_PS1 | ADU的唤醒信号1 | High Low/Fault | 硬线信号 | BCM-ADU | BCM/Gateway | NA | ADU检测 | NA | ADU采样 | NA | 硬线信号 | BCM-ADU | BCM/Gateway | NA | ADU检测 | NA | ADU采样 | NA
89 | C_IGN_WAKEUP_BCM_PS2 | ADU的唤醒信号2 | High Low/Fault | 硬线信号 | BCM-ADU | BCM/Gateway | NA | ADU检测 | NA | ADU采样 | NA | 硬线信号 | BCM-ADU | BCM/Gateway | NA | ADU检测 | NA | ADU采样 | NA
90 | C_IGN_WAKEUP_BCM_SS1 | ADU-R的唤醒信号1 | High Low/Fault | 硬线信号 | BCM-ADU | BCM/Gateway | NA | ADU检测 | NA | ADU采样 | NA | 硬线信号 | BCM-ADU | BCM/Gateway | NA | ADU检测 | NA | ADU采样 | NA
91 | C_IGN_WAKEUP_BCM_SS2 | ADU-R的唤醒信号2 | High Low/Fault | 硬线信号 | BCM-ADU | BCM/Gateway | NA | ADU检测 | NA | ADU采样 | NA | 硬线信号 | BCM-ADU | BCM/Gateway | NA | ADU检测 | NA | ADU采样 | NA
92 | C_SES_STATE_SES | SES故障状态 | Normal Fault | CAN | C-CAN、R-CAN | SES | InnerState1_PCU：SESState | 0x0:正常Normal 0x1:故障Fault | 0 | 100 | NA | CAN | TCAN、TCAN-R | SES | InnerState1_PCU：SESState | 0x0:正常Normal 0x1:故障Fault | 0 | 100 | NA
93 | C_SES_SWITCH_MODE_SES | Q1和Q2通断状态 | Q1 and Q2 Open Q1 and Q2 Closed | CAN | C-CAN、R-CAN | SES | InnerState1_PCU：StateOfQ1_Q2 | 0x0:主开关、保护开关均断开 0x1:主开关、保护开关均已有效导通 0x2:主开关、保护开关没有完全有效导通 0x3:保留 | 0 | 100 | NA | CAN | TCAN、TCAN-R | SES | InnerState1_PCU：StateOfQ1&Q2 | 0x0:Q1和Q2断开 0x1:Q1和Q2导通 0x2:保留 | 0 | 100 | NA
94 | C_UNDERVOLTAGE_PROTECTION_SES | 欠压保护状态 | No undervoltage Undervoltage but not know which power cause this Undervoltage because of primary power Undervoltage because of secondary power | CAN | C-CAN、R-CAN | SES | InnerState1_PCU：UndervoltageState | 0x0:欠压保护未保护 0x1:欠压保护已保护，但保护的回路不明确 0x2:欠压保护已保护，因主回路造成 0x3:欠压保护已保护，因冗余回路 造成 0x4:保留 0x5:保留 0x6:保留 | 0 | 100 | NA | CAN | TCAN、TCAN-R | SES | InnerState1_PCU：UndervoltageState | 0x0:欠压保护未保护 0x1:欠压保护已保护，但保护的回路不明确 0x2:欠压保护已保护，因主回路造成 0x3:欠压保护已保护，因冗余回路 造成 0x4:保留 0x5:保留 0x6:保留 | 0 | 100 | NA
95 | C_OVERVOLTAGE_PROTECTION_SES | 过压保护状态 | No overvoltage Overvoltage but not know which power cause this Overvoltage because of primary power Overvoltage because of secondary power | CAN | C-CAN、R-CAN | SES | InnerState1_PCU：OvervoltageState | 0x0:过压保护未保护 0x1:过压保护已保护，但保护的回路不明确 0x2:过压保护已保护，因主回路造成 0x3:过压保护已保护，因冗余回路造成 0x4:保留 0x5:保留 0x6:保留 | 0 | 100 | NA | CAN | TCAN、TCAN-R | SES | InnerState1_PCU：OvervoltageState | 0x0:过压保护未保护 0x1:过压保护已保护，但保护的回路不明确 0x2:过压保护已保护，因主回路造成 0x3:过压保护已保护，因冗余回路造成 0x4:保留 0x5:保留 0x6:保留 | 0 | 100 | NA
96 | C_OVERCURRENT_PROTECTION_SES | 过流保护状态 | No overcurrent Overcurrent but not know which power cause this Overcurrent because of primary power Overcurrent because of secondary power | CAN | C-CAN、R-CAN | SES | InnerState1_PCU：OvercurrentState | 0x0:过流保护未保护 0x1:过流保护已保护，但保护的回路不明确 0x2:过流保护已保护，因主回路造成 0x3:过流保护已保护，因冗余回路造成 0x4:过流保护已保护，因应急回路造成 0x5:保留 0x6:保留 | 0 | 100 | NA | CAN | TCAN、TCAN-R | SES | InnerState1_PCU：OvercurrentState | 0x0:过流保护未保护 0x1:过流保护已保护，但保护的回路不明确 0x2:过流保护已保护，因主回路造成 0x3:过流保护已保护，因冗余回路造成 0x4:过流保护已保护，因应急回路造成 0x5:保留 0x6:保留 | 0 | 100 | NA
97 | C_OVERTEMPERATURE_PROTECTION_SES | 过温保护状态 | No overtemperature Overtemperature | CAN | C-CAN、R-CAN | SES | InnerState2_PCU：OvertemperatureState | 0x0:过温保护未保护 0x1:过温保护已保护 | 0 | 100 | NA | CAN | TCAN、TCAN-R | SES | InnerState2_PCU：OvertemperatureState | 0x0:过温保护未保护 0x1:过温保护已保护 | 0 | 100 | NA
98 | C_PROTECTION_RECOVERY_SES | Q1和Q2恢复接通状态 | Normal state and no need to recover Still not back to normal and open Back to normal, but open and pre-charging Back to normal and closed Back to normal, but cannot recover The recovery function are deadlocked and can not be recovered again | CAN | C-CAN、R-CAN | SES | InnerState3_PCU：RecoverStateOfQ1andQ2 | 0x0:正常状态无需恢复 0x1:检测尚未恢复到正常状态 0x2:检测已恢复到正常状态，主开关、保护开关尚未完全有效导通 0x3:检测已恢复到正常状态，且主开关、保护开关均已正常恢复有效导通 0x4:检测已恢复到正常状态，但无法恢复接通 0x5:检测已恢复到正常状态，但恢复接通已锁死 0x6:保留 0x7:保留 | 0 | 100 | NA | CAN | TCAN、TCAN-R | SES | InnerState3_PCU：RecoverStateOfQ1_Q2 | 0x0:正常状态无需恢复 0x1:检测尚未恢复到正常状态 0x2:检测已恢复到正常状态，预充电进行中 0x3:检测已恢复到正常状态，且已正常恢复接通 0x4:检测已恢复到正常状态，但无法恢复接通 0x5:恢复接通已锁死,但无法恢复到正常状态 0x6:保留 0x7:保留 | 0 | 100 | NA
99 | C_PRIMARY_POWER_VOLTAGE_SES | 主回路电压采样值 | Primary power voltage | CAN | C-CAN、R-CAN | SES | InnerState2_PCU：MainLoopVoltage | Value | 0 | 100 | NA | CAN | TCAN、TCAN-R | SES | InnerState2_PCU：MainLoopVoltage | Value | 0 | 100 | NA
100 | C_SECONDARY_POWER_VOLTAGE_SES | 冗余回路电压采样值 | Secondary power voltage | CAN | C-CAN、R-CAN | SES | InnerState2_PCU：RedundantLoopVoltage | Value | 0 | 100 | NA | CAN | TCAN、TCAN-R | SES | InnerState2_PCU：RedundantLoopVoltage | Value | 0 | 100 | NA
101 | C_PRIMARY_POWER_CURRENT_SES | 主回路出线方向上通过的电流采样值 | Primary power current | CAN | C-CAN、R-CAN | SES | InnerState2_PCU：MainLoopCurrent_Out | Value | 0 | 100 | NA | CAN | TCAN、TCAN-R | SES | InnerState2_PCU：MainLoopCurrent(Out) | Value | 0 | 100 | NA
102 | C_SECONDARY_POWER_CURRENT_SES | 冗余回路出线方向上通过的电流采样值 | Secondary power current | CAN | C-CAN、R-CAN | SES | InnerState2_PCU：RedundantLoopCurrent_Out | Value | 0 | 100 | NA | CAN | TCAN、TCAN-R | SES | InnerState2_PCU：RedundantLoopCurrent(Out) | Value | 0 | 100 | NA
103 | C_SES_TEMPERATURE_SES | 工作温度采样值 | SES temperature | CAN | C-CAN、R-CAN | SES | InnerState3_PCU：WorkingTemperature | Value | 0 | 100 | NA | CAN | TCAN、TCAN-R | SES | InnerState3_PCU：WorkingTemperature | Value | 0 | 100 | NA
104 | C_SES_MOSFET_STATE_SES | MOS管故障状态 | All MOSFET normal Only MOSFET Q1 fault Only MOSFET Q2 fault Only MOSFET Q1 and Q2 fault Only MOSFET Qprecharge fault Only MOSFET Q1 and Qprecharge fault Only MOSFET Q2 and Qprecharge fault MOSFET Q1, Q2 and Qprecharge all fault | CAN | C-CAN、R-CAN | SES | InnerState3_PCU：MOSFailureState | 0x0:主开关无故障 0x1:主开关故障 | 0 | 100 | NA | CAN | TCAN、TCAN-R | SES | InnerState3_PCU：MOSFailureState | 0x0：Q1、Q2、Qpr无故障； 0x1：Q1故障，Q2和Qpr无故障； 0x2：Q2故障，Q1和Qpr无故障； 0x3：Q1和Q2故障，Qpr无故障； 0x4：Qpr故障，Q1和Q2无故障； 0x5：Qpr和Q1故障，Q2无故障； 0x6：Qpr和Q2故障，Q1无故障； 0x7：Q1、Q2及Qpr都存在故障。 | 0 | 100 | NA
105 | C_SES_MOSFET_DRIVER_STATE_SES | MOS管驱动故障状态 | All MOSFET driver normal Only MOSFET Q1 driver fault Only MOSFET Q2 driver fault Only MOSFET Q1 driver and Q2 driver fault Only MOSFET Qprecharge driver fault Only MOSFET Q1 driver and Qprecharge driver fault Only MOSFET Q2 driver and Qprecharge driver fault MOSFET Q1 driver, Q2 driver and Qprecharge driver all fault | CAN | C-CAN、R-CAN | SES | InnerState3_PCU：MOSDriveFailureState | 0x0:主开关驱动、保护开关驱动无故障 0x1:主开关驱动故障，保护开关驱动无故障 0x2:保护开关驱动故障，主开关驱动无故障 0x3:主开关、保护开关驱动均存在故障 | 0 | 100 | NA | CAN | TCAN、TCAN-R | SES | InnerState3_PCU：MOSDriveFailureState | 0x0：Q1、Q2、Qpr驱动无故障 0x1：Q1驱动故障，Q2和Qpr驱动无故障； 0x2：Q2驱动故障，Q1和Qpr驱动无故障； 0x3：Q1和Q2驱动故障，Qpr驱动无故障； 0x4：Qpr驱动故障，Q1和Q2驱动无故障； 0x5：Qpr和Q1驱动故障，Q2驱动无故障； 0x6：Qpr和Q2驱动故障，Q1驱动无故障； 0x7：Q1、Q2及Qpr驱动都存在故障。 | 0 | 100 | NA
106 | C_ERR_COM_IBS_PS | 主蓄电池IBS故障状态 | Normal PS Error PS | LIN | ADU-IBS | IBS | IBS_SOC：IBSErrorCommon | 0x1: Internal IBS error present | 0 | 20 | NA | LIN | ADU-IBS | IBS | IBS_SOC：IBSErrorCommon | 0x1: Internal IBS error present | 0 | 20 | NA
107 | C_ERR_COM_IBSR_SS | 冗余蓄电池IBS故障状态 | Normal SS Error SS | LIN | ADU-IBS | IBS-R | IBS_SOC：IBSErrorCommon | 0x1: Internal IBS error present | 0 | 20 | NA | LIN | ADU-IBS | IBS-R | IBS_SOC：IBSErrorCommon | 0x1: Internal IBS error present | 0 | 20 | NA
108 | C_BAT_VLT_IBS_PS | 主蓄电池电压 | Battery Voltage | LIN | ADU-IBS | IBS | IBS_DataAcquisition：BatteryVoltage | Value | 0 | 20 | NA | LIN | ADU-IBS | IBS | IBS_DataAcquisition：BatteryVoltage | Value | 0 | 20 | NA
109 | C_BATR_VLT_IBSR_SS | 冗余蓄电池电压 | Battery-R Voltage | LIN | ADU-IBS | IBS-R | IBS_DataAcquisition：BatteryVoltage | Value | 0 | 20 | NA | LIN | ADU-IBS | IBS-R | IBS_DataAcquisition：BatteryVoltage | Value | 0 | 20 | NA
110 | C_BAT_SOC_IBS_PS | 主蓄电池SOC | Battery SOC | LIN | ADU-IBS | IBS | IBS_SOC：SOC | Value | 0 | 20 | NA | LIN | ADU-IBS | IBS | IBS_SOC：SOC | Value | 0 | 20 | NA
111 | C_BATR_SOC_IBSR_SS | 冗余蓄电池SOC | Battery-R SOC | LIN | ADU-IBS | IBS-R | IBS_SOC：SOC | Value | 0 | 20 | NA | LIN | ADU-IBS | IBS-R | IBS_SOC：SOC | Value | 0 | 20 | NA
112 | C_BAT_SOH_IBS_PS | 主蓄电池SOH | Battery SOH | LIN | ADU-IBS | IBS | IBS_SOH：SOH | Value | 0 | 20 | NA | LIN | ADU-IBS | IBS | IBS_SOH：SOH | Value | 0 | 20 | NA
113 | C_BATR_SOH_IBSR_SS | 冗余蓄电池SOH | Battery-R SOH | LIN | ADU-IBS | IBS-R | IBS_SOH：SOH | Value | 0 | 20 | NA | LIN | ADU-IBS | IBS-R | IBS_SOH：SOH | Value | 0 | 20 | NA
114 | C_AD_PAGE_AUDIO_REQ_FEEDBACK_IVI | IVI发聩是否接受IVI Box显示请求 | deny accept | CAN | I-CAN | IVI | DISPLAY_IVI：AudioRequestFeedback | 0x0:deny（拒绝IVI Box的音频功能请求） 0x1:accept（允许IVI Box使用音频功能） | 0 | 1000 | NA | CAN | I-CAN | IVI | IVI_Status：Audiorequestfeedback | 0x0:deny 0x1:accept | 0 | 100 | NA
115 | C_AD_PAGE_AUDIO_REQ_IVIBOX | IVI Box请求显示 | no request navigation voice remind emergency call | CAN | I-CAN | IVI Box | HMIRequest_IVIBOX：AudioRequest | 0x0:no request 0x1:navigation voice remind 0x2:emergency call 0x3:reserved | 0 | 100 | NA | CAN | I-CAN | IVI Box | IVIBOX_ADPAGEStatus：AudioRequest | 0x0:no request 0x1:navigation voice remind 0x2:emergency call 0x3:reserved | 0 | 100 | NA
116 | C_AD_PAGE_DISPLAYING_IVI | IVI正在显示AD页面 | not at AD page at AD page | CAN | I-CAN | IVI | DISPLAY_IVI：CurrentADPage | 0x0:not at AD page 0x1:at AD page | 0 | 1000 | NA | CAN | I-CAN | IVI | IVI_Status：CurrentADPage | 0x0:not at AD page 0x1:at AD page | 0 | 100 | NA
117 | C_AD_PAGE_JUMP_REQ_IVIBOX | 请求IVI跳转到AD页面 | no request request to AD page request to IVI home page | CAN | I-CAN | IVI Box | HMIRequest_IVIBOX：ADPageJumpRequest | 0x0:no request 0x1:request to AD page 0x2:request to IVI home page 0x3:reserved | 0 | 100 | NA | CAN | I-CAN | IVI Box | IVIBOX_ADPAGEStatus：ADPageJumpRequest | 0x0:no request 0x1:request to AD page 0x2:request to IVI home page 0x3:reserved | 0 | 100 | NA
118 | C_AD_PAGE_LVDS_READY_IVIBOX | AD页面图像是否ready | not ready ready | CAN | I-CAN | IVI Box | HMIRequest_IVIBOX：ADPageLVDSReady | 0x0:not ready 0x1:ready 0x2:reserved 0x3:reserved | 0 | 100 | NA | CAN | I-CAN | IVI Box | IVIBOX_ADPAGEStatus：ADPageLVDSReady | 0x0:not ready 0x1:ready 0x2:reserved 0x3:reserved | 0 | 100 | NA
119 | C_LIDAR_CLEAN_PROGRESS_ADU_PS | LIDAR清洗过程状态 | No clean request Cleaning is on-going Cleaning finished Cleaning finished but failed | CAN | O-CAN | ADU | CleaningProcessStatus_ADU：CleaningProcessStatus | 0x0: No clean request 0x1: Cleaning is on-going 0x2: Cleaning finished 0x3: Cleaning finished but failed | 0 | 100 | NA | CAN | O-CAN | ADU | CleaningProcessStatus_ADU：CleaningProcessStatus | 0x0: No clean request 0x1: Cleaning is on-going 0x2: Cleaning finished 0x3: Cleaning finished but failed | 0 | 100 | NA
120 | C_LIDAR_CLEAN_SYSTEM_STATE_ADU_PS | LIDAR清洗系统状态 | Disable Enable | CAN | O-CAN | ADU | CleaningProcessStatus_ADU：CleaningSystemStatus | 0x0:Disable 0x1:Enable 0x2-0x3:reserved | 0 | 100 | NA | CAN | O-CAN | ADU | CleaningProcessStatus_ADU：CleaningSystemStatus | 0x0: normal 0x1: fault 0x2~0x3: reserved | 0 | 100 | NA
121 | C_LOCAL_DESTINATION_IVIBOX | 本地设置导航目的地 | NA | Ethernet | ADU-IVI BOX | IVI Box | NA | NA | NA | NA | NA | Ethernet | ADU-IVI BOX | IVI Box | NA | NA | NA | NA | NA
122 | C_LOCAL_NAVIGATION_ROUTE_IVIBOX | 本地导航路径 | NA | Ethernet | ADU-IVI BOX | IVI Box | NA | NA | NA | NA | NA | Ethernet | ADU-IVI BOX | IVI Box | NA | NA | NA | NA | NA
123 | C_ONLINE_DESTINATION_CLOUD | 云端设置导航目的地 | NA | Ethernet | ADU-IVI BOX | TBox | NA | NA | NA | NA | NA | Ethernet | ADU-IVI BOX | TBox | NA | NA | NA | NA | NA
124 | C_ONLINE_NAVIGATION_ROUTE_CLOUD | 云端导航路径 | NA | Ethernet | ADU-IVI BOX | TBox | NA | NA | NA | NA | NA | Ethernet | ADU-IVI BOX | TBox | NA | NA | NA | NA | NA
125 | C_USER_ID_DATA_IVIBOX | 用户ID | NA | Ethernet | ADU-IVI BOX | IVI Box | NA | NA | NA | NA | NA | Ethernet | ADU-IVI BOX | IVI Box | NA | NA | NA | NA | NA
126 | C_OVERRIDE_STATE_STEERING_SS | 驾驶员是否转向 | Inactive Active Driver Reaction | CAN | R-CAN | EPS-R | ECUControlInformation2_CEPS：SteeringOverrideSS | 0x0:Inactive 0x1:Active 0x2:Driver Reaction | 1 | 20 | SteeringOverrideValidSS | CAN | TCAN-R | ADCU2 | ECUControlInformation2_CEPS：SteeringOverrideSS | 0x0:Inactive 0x1:Active 0x2:Driver Reaction | 1 | 20 | SteeringOverrideValidSS
127 | C_SOURCE_ADDRESS_OF_CONTROLLER_BRAKE_SS | EBS-R是否响应ADU | L3+ Override | CAN | R-CAN | EBS-R | [BCA]EBC1_BCA：SrcAddrssOfCntrllngDvcFrBrkeCtrl | Value | 0 | 100 | NA | CAN | TCAN-R | ADCU2 | EBC1_EPB：SrcAddrssOfCntrllngDvcFrBrkeCtrl | Value | 0 | 100 | NA |  | L3+ Override
128 | C_SWITCH_STATUS_PARK_BRAKE_PS | 手刹开关是否拉起 | Applied | CAN | C-CAN | EPB | EPBS1_EPB：ParkBtSwitch RelsBtSwitch | 0x0:Switch passive 0x1:Switch active 0x2:Error 0x3:Not available 0x0:Switch passive 0x1:Switch active 0x2:Error 0x3:Not available | 0 | 100 | NA | CAN | TCAN-R | ADCU2 | EPBS1_EPB：EPB_BraSwitch | 0x0:EPBBrakeNotSet 0x1:EPBBrakeSet 0x2:Error 0x3:Not available | 0 | 100 | NA
129 | C_GPS_FOR_NAVI_ADU_PS | 定位信息 | NA | CAN | O-CAN | ADU | Message： GPS_Bearing GPS_Latitude GPS_Longitude GPS_Speed GPS_Timestamp1 GPS_Timestamp2 | Value | 0 | 100 | NA | CAN | O-CAN | ADU | Message： GPS_Bearing GPS_Latitude GPS_Longitude GPS_Speed GPS_Timestamp1 GPS_Timestamp2 | Value | 0 | 100 | NA
130 | C_Inlet_RadiatorTemp | 散热器进水管温度 | Inlet_RadiatorTemp | CAN | O-CAN | ACS | AECS_Feedback1：Inlet_RadiatorTemp | Value | 0 | 100 | NA | CAN | O-CAN | ADU | AECS_Feedback1：Inlet_RadiatorTemp | Value | 0 | 100 | NA
131 | C_Outlet_RadiatorTemp | 散热器出水管温度 | Outlet_RadiatorTemp | CAN | O-CAN | ACS | AECS_Feedback1：Outlet_RadiatorTemp | Value | 0 | 100 | NA | CAN | O-CAN | ADU | AECS_Feedback1：Outlet_RadiatorTemp | Value | 0 | 100 | NA
132 | C_Fan_AmbientTemp | 风扇环境温度 | Fan_AmbientTemp | CAN | O-CAN | ACS | AECS_Feedback1：Fan_AmbientTemp | Value | 0 | 100 | NA | CAN | O-CAN | ADU | AECS_Feedback1：Fan_AmbientTemp | Value | 0 | 100 | NA
133 | C_ECU_AmbientTemp | ECU环境温度 | ECU_AmbientTemp | CAN | O-CAN | ACS | AECS_Feedback1：ECU_AmbientTemp | Value | 0 | 100 | NA | CAN | O-CAN | ADU | AECS_Feedback1：ECU_AmbientTemp | Value | 0 | 100 | NA
134 | C_Voltage | ECU电压 | Voltage | CAN | O-CAN | ACS | AECS_Feedback1：AECS_Voltage | Value | 0 | 100 | NA | CAN | O-CAN | ADU | AECS_Feedback1：AECS_Voltage | Value | 0 | 100 | NA
135 | C_Fan_SpeedPercent | 风扇转速 | Fan_SpeedPercent | CAN | O-CAN | ACS | AECS_Feedback1：Fan_SpeedPercent | Value | 0 | 100 | NA | CAN | O-CAN | ADU | AECS_Feedback1：Fan_SpeedPercent | Value | 0 | 100 | NA
136 | C_Pump_SpeedPercent | 水泵转速 | Pump_SpeedPercent | CAN | O-CAN | ACS | AECS_Feedback1：Pump_SpeedPercent | Value | 0 | 100 | NA | CAN | O-CAN | ADU | AECS_Feedback1：Pump_SpeedPercent | Value | 0 | 100 | NA
137 | C_ACS_Status | cooling系统状态 | Off Standby Active Fault | CAN | O-CAN | ACS | AECS_Feedback1：AECS_Status | 0x0:Off 0x1:Standby 0x2:Active 0x3:Fault 0x4~0x7:reserved | 0 | 100 | NA | CAN | O-CAN | ADU | AECS_Feedback1：AECS_Status | 0x0:Off 0x1:Standby 0x2:Active 0x3:Fault 0x4~0x7:reserved | 0 | 100 | NA
138 | C_Over_Temp_level | 过温报警 | Normal Warning Critica | CAN | O-CAN | ACS | AECS_Feedback1：Over_Temp_level | 0x0: Normal 0x1: Warning 0x2: Critical 0x3: reserved | 0 | 100 | NA | CAN | O-CAN | ADU | AECS_Feedback1：Over_Temp_level | 0x0: Normal 0x1: Warning 0x2: Critical 0x3: reserved | 0 | 100 | NA
139 | C_Coolant_Alarm | 水冷剂报警 | Normal Warning | CAN | O-CAN | ACS | AECS_Feedback2：Coolant_Alarm | 0x0: Normal 0x1: Warning 0x2: reserved 0x3: reserved | 0 | 100 | NA | CAN | O-CAN | ADU | AECS_Feedback2：Coolant_Alarm | 0x0: Normal 0x1: Warning 0x2: reserved 0x3: reserved | 0 | 100 | NA
140 | C_Fan_AmbientTemp_Alarm | 风扇环境温度报警 | Negative Positive | CAN | O-CAN | ACS | AECS_Feedback2：Fan_AmbientTemp_Alarm | 0x0: Negative 0x1: Positive 0x2~0x3: reserved | 0 | 100 | NA | CAN | O-CAN | ADU | AECS_Feedback2：Fan_AmbientTemp_Alarm | 0x0: Negative 0x1: Positive 0x2~0x3: reserved | 0 | 100 | NA
141 | C_ECU_AmbientTemp_Alarm | ECU环境温度报警 | Negative Positive | CAN | O-CAN | ACS | AECS_Feedback2：ECU_AmbientTemp_Alarm | 0x0: Negative 0x1: Positive 0x2~0x3: reserved | 0 | 100 | NA | CAN | O-CAN | ADU | AECS_Feedback2：ECU_AmbientTemp_Alarm | 0x0: Negative 0x1: Positive 0x2~0x3: reserved | 0 | 100 | NA
142 | C_Voltage_Alarm | ECU电压报警 | Normal Over Voltage Under Voltage | CAN | O-CAN | ACS | AECS_Feedback2：Voltage_Alarm | 0x0: Normal 0x1: Over Voltage 0x2: Under Voltage 0x3: reserved | 0 | 100 | NA | CAN | O-CAN | ADU | AECS_Feedback2：Voltage_Alarm | 0x0: Normal 0x1: Over Voltage 0x2: Under Voltage 0x3: reserved | 0 | 100 | NA
143 | C_Fan_hardware_Fault | 风扇硬件故障 | Negative Positive | CAN | O-CAN | ACS | AECS_Feedback2：Fan_hardware_Fault | 0x0: Negative 0x1: Positive 0x2~0x3: reserved | 0 | 100 | NA | CAN | O-CAN | ADU | AECS_Feedback2：Fan_hardware_Fault | 0x0: Negative 0x1: Positive 0x2~0x3: reserved | 0 | 100 | NA
144 | C_ECU_hardware_Fault | ECU硬件故障 | Negative Positive | CAN | O-CAN | ACS | AECS_Feedback2：ECU_hardware_Fault | 0x0: Negative 0x1: Positive 0x2~0x3: reserved | 0 | 100 | NA | CAN | O-CAN | ADU | AECS_Feedback2：ECU_hardware_Fault | 0x0: Negative 0x1: Positive 0x2~0x3: reserved | 0 | 100 | NA
145 | C_Pump_hardware_Fault | 水泵硬件故障 | Negative Positive | CAN | O-CAN | ACS | AECS_Feedback2：Pump_hardware_Fault | 0x0: Negative 0x1: Positive 0x2~0x3: reserved | 0 | 100 | NA | CAN | O-CAN | ADU | AECS_Feedback2：Pump_hardware_Fault | 0x0: Negative 0x1: Positive 0x2~0x3: reserved | 0 | 100 | NA
146 | C_Water_Thermometer_Alarm | 温度计故障 | Negative Positive | CAN | O-CAN | ACS | AECS_Feedback2：Water_Thermometer_Alarm | 0x0: Negative 0x1: Positive 0x2~0x3: reserved | 0 | 100 | NA | CAN | O-CAN | ADU | AECS_Feedback2：Water_Thermometer_Alarm | 0x0: Negative 0x1: Positive 0x2~0x3: reserved | 0 | 100 | NA
147 | C_CLEANING_SWTICH_REQUEST | 清洗请求 | off on | CAN | O-CAN | ADU | Lidar_cleaning_control2_ADU：CleaningSwitchRequest | 0x0: off 0x1: on | 0 | 100 | NA | CAN | O-CAN | ADU | Lidar_cleaning_control2_ADU：CleaningSwitchRequest | 0x0: off 0x1: on | 0 | 100 | NA
148 | C_CLEANING_SWTICH_REQUEST_STATUS | 清洗请求有效位 | valid invalid | CAN | O-CAN | ADU | Lidar_cleaning_control2_ADU：CleaningSwitchRequestStatus | 0x0: valid 0x1: invalid | 0 | 100 | NA | CAN | O-CAN | ADU | Lidar_cleaning_control2_ADU：CleaningSwitchRequestStatus | 0x0: valid 0x1: invalid | 0 | 100 | NA
149 | C_WINDSHIELD_VALVE_CLOSE_REQUEST | 前档玻璃电磁阀关闭请求 | off on | CAN | O-CAN | ADU | Lidar_cleaning_control2_ADU：WindshieldValveCloseRequest | 0x0: off 0x1: on | 0 | 100 | NA | CAN | O-CAN | ADU | Lidar_cleaning_control2_ADU：WindshieldValveCloseRequest | 0x0: off 0x1: on | 0 | 100 | NA
150 | C_CLEANING_OBJECT_ID | 清洗目标ID | no request Lidars all forward lidar left_side lidar right_side lidar forward and left_side lidar forward and right_side lidar left_side and right_side lidar | CAN | O-CAN | ADU | Lidar_cleaning_control2_ADU：CleaningObjectID | 0x0: no request 0x1: Lidars all 0x2: forward lidar 0x3: left_side lidar 0x4: right_side lidar 0x5: forward and left_side lidar 0x6: forward and right_side lidar 0x7: left_side and right_side lidar | 0 | 100 | NA | CAN | O-CAN | ADU | Lidar_cleaning_control2_ADU：CleaningObjectID | 0x0: no request 0x1: Lidars all 0x2: forward lidar 0x3: left_side lidar 0x4: right_side lidar 0x5: forward and left_side lidar 0x6: forward and right_side lidar 0x7: left_side and right_side lidar | 0 | 100 | NA
151 | C_GW_STATUS | 网关状态 | off on | CAN | O-CAN | GW | Lidar_Cleaning_control_Status_GW：GWStatus | 0x0: off 0x1: on | 0 | 100 | NA | CAN | O-CAN | GW | Lidar_Cleaning_control_Status_GW：GWStatus | 0x0: off 0x1: on | 0 | 100 | NA
152 | C_GW_DRIVE_OBJECT_ID | 当前清洗目标ID | no request Lidars all forward lidar left_side lidar right_side lidar forward and left_side lidar forward and right_side lidar left_side and right_side lidar | CAN | O-CAN | GW | Lidar_Cleaning_control_Status_GW：GWDriveObjectID | 0x0: no request 0x1: Lidars all 0x2: forward lidar 0x3: left_side lidar 0x4: right_side lidar 0x5: forward and left_side lidar 0x6: forward and right_side lidar 0x7: left_side and right_side lidar | 0 | 100 | NA | CAN | O-CAN | GW | Lidar_Cleaning_control_Status_GW：GWDriveObjectID | 0x0: no request 0x1: Lidars all 0x2: forward lidar 0x3: left_side lidar 0x4: right_side lidar 0x5: forward and left_side lidar 0x6: forward and right_side lidar 0x7: left_side and right_side lidar | 0 | 100 | NA
153 | C_GW_VALVE4RS_LIDAR_LIQ_STATUS | 右侧激光雷达水阀状态 | off(default) on error | CAN | O-CAN | GW | Lidar_Cleaning_control_Status_GW：GW_Valve4RS_LidarLiqSts | 0x0: off 0x1: on 0x2: error 0x3: reserved | 0 | 100 | NA | CAN | O-CAN | GW | Lidar_Cleaning_control_Status_GW：GW_Valve4RS_LidarLiqSts | 0x0: off 0x1: on 0x2: error 0x3: reserved | 0 | 100 | NA
154 | C_GW_VALVE4RS_LIDAR_AIR_STATUS | 右侧激光雷达气阀状态 | off(default) on error | CAN | O-CAN | GW | Lidar_Cleaning_control_Status_GW：GW_Valve4RS_LidarAirSts | 0x0: off 0x1: on 0x2: error 0x3: reserved | 0 | 100 | NA | CAN | O-CAN | GW | Lidar_Cleaning_control_Status_GW：GW_Valve4RS_LidarAirSts | 0x0: off 0x1: on 0x2: error 0x3: reserved | 0 | 100 | NA
155 | C_GW_VALVE4FRONT_LIDAR_LIQ_STATUS | 前向激光雷达水阀状态 | off(default) on error | CAN | O-CAN | GW | Lidar_Cleaning_control_Status_GW：GW_Valve4FrontLidarLiqSts | 0x0: off 0x1: on 0x2: error 0x3: reserved | 0 | 100 | NA | CAN | O-CAN | GW | Lidar_Cleaning_control_Status_GW：GW_Valve4FrontLidarLiqSts | 0x0: off 0x1: on 0x2: error 0x3: reserved | 0 | 100 | NA
156 | C_GW_VALVE4FRONT_LIDAR_AIR_STATUS | 前向激光雷达气阀状态 | off(default) on error | CAN | O-CAN | GW | Lidar_Cleaning_control_Status_GW：GW_Valve4FrontLidarAirSts | 0x0: off 0x1: on 0x2: error 0x3: reserved | 0 | 100 | NA | CAN | O-CAN | GW | Lidar_Cleaning_control_Status_GW：GW_Valve4FrontLidarAirSts | 0x0: off 0x1: on 0x2: error 0x3: reserved | 0 | 100 | NA
157 | C_GW_VALVE4LS_LIDAR_LIQ_STATUS | 左侧激光雷达水阀状态 | off(default) on error | CAN | O-CAN | GW | Lidar_Cleaning_control_Status_GW：GW_Valve4LS_LidarLiqSts | 0x0: off 0x1: on 0x2: error 0x3: reserved | 0 | 100 | NA | CAN | O-CAN | GW | Lidar_Cleaning_control_Status_GW：GW_Valve4LS_LidarLiqSts | 0x0: off 0x1: on 0x2: error 0x3: reserved | 0 | 100 | NA
158 | C_GW_VALVE4LS_LIDAR_AIR_STATUS | 左侧激光雷达气阀状态 | off(default) on error | CAN | O-CAN | GW | Lidar_Cleaning_control_Status_GW：GW_Valve4LS_LidarAirSts | 0x0: off 0x1: on 0x2: error 0x3: reserved | 0 | 100 | NA | CAN | O-CAN | GW | Lidar_Cleaning_control_Status_GW：GW_Valve4LS_LidarAirSts | 0x0: off 0x1: on 0x2: error 0x3: reserved | 0 | 100 | NA
159 | C_GW_VALVE4WINDSHIELD_STATUS | 前档玻璃电磁阀状态 | off(default) on error | CAN | O-CAN | GW | Lidar_Cleaning_control_Status_GW：GW_Valve4WindshieldSts | 0x0: off 0x1: on 0x2: error 0x3: reserved | 0 | 100 | NA | CAN | O-CAN | GW | Lidar_Cleaning_control_Status_GW：GW_Valve4WindshieldSts | 0x0: off 0x1: on 0x2: error 0x3: reserved | 0 | 100 | NA
160 | C_CLEANING_PROCESS_STATUS | 清洗过程状态 | No clean request Cleaning is on-going Cleaning finished Cleaning finished but still dirty Cleaning error L1 Cleaning error L2 | CAN | O-CAN | ADU | CleaningProcessStatus_ADU：CleaningProcessStatus | 0x0: No clean request 0x1: Cleaning is on-going 0x2: Cleaning finished 0x3: Cleaning finished but failed | 0 | 100 | NA | CAN | O-CAN | ADU | CleaningProcessStatus_ADU：CleaningProcessStatus | 0x0: No clean request 0x1: Cleaning is on-going 0x2: Cleaning finished 0x3: Cleaning finished but failed | 0 | 100 | NA
161 | C_CLEANING_SYSTEM_STATUS | 清洗系统状态 | normal fault | CAN | O-CAN | ADU | CleaningProcessStatus_ADU：CleaningSystemStatus | 0x0: normal 0x1: fault 0x2~0x3: reserved | 0 | 100 | NA | CAN | O-CAN | ADU | CleaningProcessStatus_ADU：CleaningSystemStatus | 0x0: normal 0x1: fault 0x2~0x3: reserved | 0 | 100 | NA
162 | C_LIDAR_CLEAN_SWITCH_REQUEST | 手动清洗请求 | Not Available OFF ON(clean request) | CAN | O-CAN | IVIBox | Lidar_cleaning_request_IVIbox：LidarCleaningSwitchRequest | 0x0: Not Available 0x1: OFF 0x2: ON(clean request) 0x3: reserved | 0 | 缺 | NA | CAN | O-CAN | IVIBox | Lidar_cleaning_request_IVIbox：LidarCleaningSwitchRequest | 0x0: Not Available 0x1: OFF 0x2: ON(clean request) 0x3: reserved | 0 | 缺 | NA
163 | C_AD_WASHER_SWITCH | 清洗电机开关 | Negative Positive | CAN | B-CAN | ADU | BodyControl_ADCU：ADWasherSwitch | 0x0:off 0x1:on | 0 | 100 | NA | CAN | TCAN-R | ADU | BodyControl_ADU：ADI_SprayDrv | 0x0:off 0x1:on | 0 | 100 | NA
164 | C_WASHER_MOTOR | 清洗电机状态 | OFF ON | CAN | B-CAN | BCM | State_BCM：WasherMotor | 0x0:off 0x1:on | 0 | 100 | NA | CAN | TCAN-R | ADCU2 | CAN_BCM1：WaPumpInfo_Status | 0x0:off 0x1:on | 0 | 100 | NA
165 | C_LIDAR_F_DIRTY_STATUS_ADU_PS | Front Lidar Dirty status | Negative Positive | CAN | O-CAN | ADU | LidarDirtyStatus_ADU：LidarFrontDirtyStatus | 0x0: Negative 0x1: Positive | 0 | 200 | NA | CAN | O-CAN | ADU | LidarDirtyStatus_ADU：LidarFrontDirtyStatus | 0x0: Negative 0x1: Positive | 0 | 200 | NA
166 | C_LIDAR_F_BLINDNESS_STATUS_ADU_PS | Front Lidar Blindness status | Negative Positive | CAN | O-CAN | ADU | LidarDirtyStatus_ADU：LidarFrontBlindnessStatus | 0x0: Negative 0x1: Positive | 0 | 200 | NA | CAN | O-CAN | ADU | LidarDirtyStatus_ADU：LidarFrontBlindnessStatus | 0x0: Negative 0x1: Positive | 0 | 200 | NA
167 | C_LIDAR_RS_DIRTY_STATUS_ADU_PS | Right side Lidar Dirty status | Negative Positive | CAN | O-CAN | ADU | LidarDirtyStatus_ADU：LidarRightSideDirtyStatus | 0x0: Negative 0x1: Positive | 0 | 200 | NA | CAN | O-CAN | ADU | LidarDirtyStatus_ADU：LidarRightSideDirtyStatus | 0x0: Negative 0x1: Positive | 0 | 200 | NA
168 | C_LIDAR_RS_BLINDNESS_STATUS_ADU_PS | Right side Lidar Blindness status | Negative Positive | CAN | O-CAN | ADU | LidarDirtyStatus_ADU：LidarRightSideBlindnessStatus | 0x0: Negative 0x1: Positive | 0 | 200 | NA | CAN | O-CAN | ADU | LidarDirtyStatus_ADU：LidarRightSideBlindnessStatus | 0x0: Negative 0x1: Positive | 0 | 200 | NA
169 | C_LIDAR_LS_DIRTY_STATUS_ADU_PS | Left side Lidar Dirty status | Negative Positive | CAN | O-CAN | ADU | LidarDirtyStatus_ADU：LidarLeftSideDirtyStatus | 0x0: Negative 0x1: Positive | 0 | 200 | NA | CAN | O-CAN | ADU | LidarDirtyStatus_ADU：LidarLeftSideDirtyStatus | 0x0: Negative 0x1: Positive | 0 | 200 | NA
170 | C_LIDAR_LS_BLINDNESS_STATUS_ADU_PS | Left side Lidar Blindness status | Negative Positive | CAN | O-CAN | ADU | LidarDirtyStatus_ADU：LidarLeftSideBlindnessStatus | 0x0: Negative 0x1: Positive | 0 | 200 | NA | CAN | O-CAN | ADU | LidarDirtyStatus_ADU：LidarLeftSideBlindnessStatus | 0x0: Negative 0x1: Positive | 0 | 200 | NA
171 | C_ADAS_AEB_MODE | AEB Status | OFF inhibit Standby Active Failure | CAN | C-CAN | ADAS | AEBS1_AEBS：AdvEmergencyBrakSysSt | 0x0: SystemIsNotReady 0x1: SystemIsTemporarilyNotAvailable 0x2: SystemIsDeactivatedByDriver 0x3: SystemIsReadyAndActivated 0x4: DriverOverridesSystem 0x5: CollisionWarningActive （vehicle） 0x6: CollisionWarningWithBraking（vehicle） 0x7: EmergencyBrakingActive （vehicle） 0x8: CollisionWarningActive（pedestrian） 0x9: CollisionWarningWithBraking（pedestrian） 0xA: EmergencyBrakingActive （pedestrian） 0xB~0xD: ReservedForFutureUse 0xE: ErrorIndication。 0xF: NotAvailable_NotInstalled | 0 | 50 | NA | CAN | TCAN | ADCU1 | AEBS1_AEBS：AdvEmergencyBrakSysSt | 0x0: SystemIsNotReady 0x1: SystemIsTemporarilyNotAvailable 0x2: SystemIsDeactivatedByDriver 0x3: SystemIsReadyAndActivated 0x4: DriverOverridesSystem 0x5: CollisionWarningActive 0x6: CollisionWarningWithBraking 0x7: EmergencyBrakingActive 0x8~0xD: ReservedForFutureUse 0xE: ErrorIndication。 0xF: NotAvailable_NotInstalled | 0 | 50 | NA
172 | C_ADAS_ACC_MODE | ACC Status | OFF inhibit Standby Active Failure | CAN | C-CAN | ADAS | ACC1_ACC：AdapCruiseCtrlMode | 0x0:Off (Standby, enabled, ready for activation) 0x1:Speed control active 0x2:Distance control active 0x3:Overtake mode 0x4:Hold mode 0x5:Finish mode 0x6:Disabled or error condition 0x7:Not available/not valid | 0 | 100 | NA | CAN | NA | NA | 目前没有该功能 | NA | NA | NA | NA
173 | C_ADAS_LKA_MODE | LKA Status | OFF inhibit Standby Active Failure | CAN | C-CAN | ADAS | ASSC1_LKAS：LaneKeepingAssistSystemState | 0x0:System is not ready (initialization not finished) 0x1:System is temporarily not available (not all activation conditions fulfulled) 0x2:System is deactivated by driver 0x3:System is ready (no warnings active) 0x4:Active lane keeping suppressed by operator behavior (e.g. turn signal) 0x5:System is actuating 0x6:Reserved 0x7:Reserved 0x8:Reserved 0x9:Reserved 0xA:Reserved 0xB:Reserved 0xC:Reserved 0xD:Reserved 0xE:Error 0xF:Not Available | 0 | 50 | NA | CAN | NA | NA | 目前没有该功能 | NA | NA | NA | NA
174 | C_ADAS_LDW_MODE | LDW Status | OFF inhibit Standby Active Failure | CAN | C-CAN | ADAS | FLI2_LDWS：DepWarnSysSt | 0x0:System is not ready (initialization not finished) 0x1:System is temporarily not available (not all activation conditions fulfulled) 0x2:System is deactivated by driver 0x3:System is ready (no warnings active) 0x4:Active warning suppressed by operator behavior (e.g. turn signal) 0x5:System is warning lane departure 0x6:Reserved 0x7:Reserved 0x8:Reserved 0x9:Reserved 0xA:Reserved 0xB:Reserved 0xC:Reserved 0xD:Reserved 0xE:Error 0xF:Not available | 0 | 100 | NA | CAN | TCAN | ADCU1 | FLI2_LDWS：DepWarnSysSt | 0x0:System is not ready (initialization not finished) 0x1:System is temporarily not available (not all activation conditions fulfulled) 0x2:System is deactivated by driver 0x3:System is ready (no warnings active) 0x4:Active warning suppressed by operator behavior (e.g. turn signal) 0x5:System is warning lane departure 0x6:Reserved 0x7:Reserved 0x8:Reserved 0x9:Reserved 0xA:Reserved 0xB:Reserved 0xC:Reserved 0xD:Reserved 0xE:Error 0xF:Not available | 0 | 100 | NA | 重汽已删除？
175 | C_ADAS_TSR_MODE | TSR Status | NA | CAN | C-CAN | ADAS | NA | NA | NA | NA | NA | CAN | NA | NA | 目前没有该功能 | NA | NA | NA | NA
176 | C_ADAS_IHC_MODE | IHC Status | NA | CAN | C-CAN | ADAS | NA | NA | NA | NA | NA | CAN | NA | NA | 目前没有该功能 | NA | NA | NA | NA
177 | C_ACS_Enable_Status | cooling系统使能信号 | Disable Enable | CAN | O-CAN | ACS | ADU_Cmd_AECS：ACS_Enable_Status | 0x0:Disable 0x1:Enable 0x2-0x3:reserved | 0 | 100 | NA | CAN | O-CAN | ADU | ADU_Cmd_AECS：ACS_Enable_Status | 0x0:Disable 0x1:Enable 0x2-0x3:reserved | 0 | 100 | NA
178 | C_ADU_Temp_M | ADU to ACS温度信号 | ADU Temp M | CAN | O-CAN | ADU | ADU_Cmd_AECS：V_ADU_Temp_M | Value | 0 | 100 | NA | CAN | O-CAN | ADU | ADU_Cmd_AECS：V_ADU_Temp_M | Value | 0 | 100 | NA
179 | C_ADU_Temp_Valid | ADU to ACS温度信号有效性标志 | Invalid Valid | CAN | O-CAN | ADU | ADU_Cmd_AECS：V_ADU_Temp_Valid | 0x0:Invalid 0x1:Valid 0x2-0x3:reserved | 0 | 100 | NA | CAN | O-CAN | ADU | ADU_Cmd_AECS：V_ADU_Temp_Valid | 0x0:Invalid 0x1:Valid 0x2-0x3:reserved | 0 | 100 | NA
180 | C_ADU_Inter_W | ADU to ACS内部芯片报警信号 | Negative Positive | CAN | O-CAN | ADU | ADU_Cmd_AECS：V_ADU_Inter_W | 0x0:Negative 0x1:Positive 0x2-0x3:reserved | 0 | 100 | NA | CAN | O-CAN | ADU | ADU_Cmd_AECS：V_ADU_Inter_W | 0x0:Negative 0x1:Positive 0x2-0x3:reserved | 0 | 100 | NA
181 | C_TRAILER_CONNECTED_STATE_TEBS | 挂车是否连接 | Trailer not connected Trailer connected | CAN | C-CAN | Trailer ABS | AUXIO1_IC：TrailerConnected | 0x0:Trailer not connected 0x1:Trailer connected 0x2:Error 0x3:Not available | 0 | 100 | NA | CAN | TCAN、TCAN-R | ADCU1、ADCU2 | AUXIO1_IC：TrailerConnected | 0x0: Trailernotconnected 0x1: Trailerconnected 0x2: Error 0x3: Notavailable | 0 | 100 | NA
182 | C_TRAILER_ABS_STATE_TEBS | 是否检测到挂车ABS | Trailer ABS not detected Trailer ABS detected Error | CAN | C-CAN | Trailer ABS | AUXIO1_IC：TrailerABSDetected | 0x0:Trailer ABS not detected 0x1:Trailer ABS detected 0x2:Error 0x3:Not available | 0 | 100 | NA | CAN | TCAN、TCAN-R | ADCU1、ADCU2 | AUXIO1_IC：TrailerABSDetected | 0x0: TrailerABSnotdetected 0x1: TrailerABSdetected 0x2: Error 0x3: Notavailable | 0 | 100 | NA
183 | C_TRAILER_ABS_OPERATIONAL_STATE_TEBS | 挂车ABS是否运行 | Trailer ABS not fully operational Trailer ABS fully operational | CAN | C-CAN | Trailer ABS | AUXIO1_IC：TrailerABSFullyOperational | 0x0:Trailer ABS not fully operational 0x1:Trailer ABS fully operational 0x2:Error 0x3:Not available | 0 | 100 | NA | CAN | TCAN、TCAN-R | ADCU1、ADCU2 | AUXIO1_IC：TrailerABSFullyOperational | 0x0: TrailerABSnotfullyoperational 0x1: TrailerABSfullyoperational 0x2: Error 0x3: Notavailable | 0 | 100 | NA
184 | C_FRONT_AXLE_AIR_PRESSURE | 前回路气压 | AIR PRESSURE | CAN | B-CAN | CIOM | AIR1_IC：FrontAxleAirPressure | 0x0:off 0x1:on | 0 | 1000 | NA | CAN | TCAN | ADCU1、ADCU2 | AIR1：FrontAxleAirPressure | Value | 0 | 1000 | NA |  | Sensor Wash，与71（AD ON OFF）重复
185 | C_PARKING_AIR_PRESSURE | 驻挂回路气压 | AIR PRESSURE | CAN | B-CAN | CIOM | AIR1_IC：ParkingAirPressure | 0x0:ATC lamp off 0x1:ATC lamp on | 0 | 1000 | NA | CAN | TCAN | ADCU1、ADCU2 | AIR1：ParkingAirPressure | Value | 0 | 1000 | NA |  | Sensor Wash，与71（AD ON OFF）重复
186 | C_REAR_AXLE_AIR_PRESSURE | 后回路气压 | AIR PRESSURE | CAN | B-CAN | CIOM | AIR1_IC：RearAxleAirPressure | Value | 0 | 1000 | NA | CAN | TCAN | ADCU1、ADCU2 | AIR1：RearAxleAirPressure | Value | 0 | 1000 | NA |  | Sensor Wash，与71（AD ON OFF）重复
187 | C_LIDAR_F_CLEAN_FAILED | 雷达清洗失败 | NA | Ethernet | ADU-Lidar | ADU | NA | NA | NA | NA | NA | Ethernet | NA | ADU | NA | NA | NA | NA | NA
188 | C_LIDAR_LS_CLEAN_FAILED | 雷达清洗失败 | NA | Ethernet | ADU-Lidar | ADU | NA | NA | NA | NA | NA | Ethernet | NA | ADU | NA | NA | NA | NA | NA
189 | C_LIDAR_RS_CLEAN_FAILED | 雷达清洗失败 | NA | Ethernet | ADU-Lidar | ADU | NA | NA | NA | NA | NA | Ethernet | NA | ADU | NA | NA | NA | NA | NA
190 | C_HAZARD_LIGHT_SWITCH_STATE | indicating whether hazard light switch is pressed by driver | not pressed pressed | CAN | B-CAN | BCM | BodyControl_ADCU：HazardlightSwitch | 0x0:Valid 0x1:Invalid | 0 | 100 | NA | CAN | TCAN-R | ADCU2 | OEL：HazardLightSwt | 00:Off； 01:On； 02:Error； 03:Not available | 0 | 100 | NA
191 | C_REQUEST_HAZARD_LIGHT_ADS_PS | request to switch on hazard light | Lamp Off Lamp On | CAN | B-CAN | ADU | BodyControl_ADCU：HazardlightSwitch | 0x0:Lamp Off 0x1:Lamp On | 0 | 100 | NA | CAN | TCAN-R | ADCU2 | BodyControl_ADU：ADI_TurnLeftRightIDrv | 0x0: all off 0x1:left turn lamp on 0x2:right turn lamp on 0x3:HAZ lamp on | 0 | 100 | NA
192 | C_HEADWAY_BUTTON | headway setting button | Not presssed Pressed | CAN | B-CAN | BCM | SWAS_BCM：ACCSwt_Adj | 0x0:Off 0x1:On 0x2:Error 0x3:Not available or not installed | 0 | 100 | NA | CAN | NA | NA | 目前没有该功能 | NA | NA | NA | NA
193 | C_SPEED_DEC_BUTTON | speed decrease button | Not presssed Pressed | CAN | B-CAN | BCM | SWAS_BCM：CCSwt_Sminus | 0x0:off 0x1:on | 0 | 100 | NA | CAN | NA | NA | 目前没有该功能 | NA | NA | NA | NA
194 | C_SPEED_INC_BUTTON | speed increase button | Not presssed Pressed | CAN | B-CAN | BCM | SWAS_BCM：CCSwt_Rplus | 0x0:ATC lamp off 0x1:ATC lamp on | 0 | 100 | NA | CAN | NA | NA | 目前没有该功能 | NA | NA | NA | NA
195 | C_TRUCK_WEIGHT_BRAKE_PS | load of truck | Value | CAN | C-CAN | EBS | CVW_EBS：GrossCombinationWeight | Value | 0 | 1000 | NA | CAN | TCAN | ADCU1 | CVW：GrossCombinationWeight | Value | 0 | 1000 | NA
196 | C_DMS_DRIVER_ATTENTION | 驾驶员注意力 | Non distractive Distractive High Distrative | CAN | B-CAN | DMS | DMS_Msg1：DrvAttentionState | 0x0: Unknow 0x1: Non Distractive 0x2: Distractive 0x3: HighDistractive 0x4~0x6: Reserved 0x7: Not available | 1 | 100 | NA | CAN | TCAN-R | ADCU2 | DMS_Msg1：DrvAttentionState | 0x0: Unknow 0x1: Non Distractive 0x2: Distractive 0x3: HighDistractive 0x4~0x6: Reserved 0x7: Not available | 1 | 100 | NA
197 | C_DMS_DRIVER_BEHAVIOR | 驾驶员行为 | normal smoke phone call | CAN | B-CAN | DMS | DMS_Msg1：DrvActionState | 0x0:ATC lamp off 0x1:ATC lamp on | 1 | 100 | NA | CAN | TCAN-R | ADCU2 | DMS_Msg1：DrvActionState | 0x0: Unknown 0x1: Normal 0x2: Smoking 0x3: Calling 0x4~0x6: Reserved 0x7: Not available | 1 | 100 | NA
198 | C_DMS_DRIVER_FATIGUE_LVL | 驾驶员疲劳状态 | Attentive Fatigue High fatigue | CAN | B-CAN | DMS | DMS_Msg1：DrvFatigueState | 0X0：no press 0x1：pressed 0x3：stick | 1 | 100 | NA | CAN | TCAN-R | ADCU2 | DMS_Msg1：DrvFatigueState | 0x0: Unknow 0x1: Attentive 0x2: Fatigue 0x3: HighFatigue 0x4~0x6: Reserved 0x7: Not available | 1 | 100 | NA
199 | C_DRIVER_SEAT_STATUS | 驾驶员是否在座椅上 | Finded Cannot find Driver | CAN | B-CAN | DMS | DMS_Msg1：DrvDetectState | 0x0:ATC lamp off 0x1:ATC lamp on | 1 | 100 | NA | CAN | TCAN-R | ADCU2 | DMS_Msg1：DrvDetectState | 0x0: Unknow 0x1: finded 0x2: Can not find Driver 0x3: Not available | 1 | 100 | NA
200 | C_HORN_STATUS_BODY_SYSTEM | 喇叭状态 | Fault | CAN | B-CAN | BCM | BCMD_BCM：AirHrnDrv RlecHrnDrv | 2个： 0x0:Off 0x1:ON 0x2:Error 0x3:Not available | 0 | 100 | NA | CAN | TCAN | ADCU1 | SM2：Horn | 0x0:Inactive 0x1:Active | 0 | 200 | NA
201 | C_SEATBELT_STATUS_BODY_SYSTEM | 安全带状态 | NA | CAN | NA | NA | NA | NA | NA |  | NA | CAN | NA | NA | NA | NA | NA | NA | NA
202 | C_WIPER_STATUS_BODY_SYSTEM | 雨刮状态 | Normal Fault | CAN | B-CAN | BCM | BCMD_BCM：HiSpdWprDrv LwSpdWprDrv | 0x0:Off 0x1:On 0x2:Error 0x3:Not available or not installed | 0 | 100 | NA | CAN | TCAN-R | ADCU2 | CM1：Auto_Wiper_Control_Status | 0x0:off 0x1:L1 0x2:L2 0x3:Reseved | 0 | 100 | NA
203 | C_BRAKE_LINING_WEAR_BRAKE_PS | 制动衬片磨损 | Brake Lining Wear | CAN | C-CAN | EBS | EBC4_EBS：BrkLnngRminingFrontAxleLeftWheel BrkLnngRminingRearAxle1LeftWheel BrkLnngRminingRearAxle2LeftWheel BrkLnngRminingRearAxle3LeftWheel BrkLnngRmningFrontAxleRightWheel BrkLnngRmningRearAxle1RightWheel BrkLnngRmningRearAxle2RightWheel BrkLnngRmningRearAxle3RightWheel | Value | 0 | 5000 | NA | CAN | TCAN | ADCU1 | EBC4：BrakeLiningRemainingFAL BrakeLiningRemainingFAR BrakeLiningRemainingRA1L BrakeLiningRemainingRA1R BrakeLiningRemainingRA2L BrakeLiningRemainingRA2R BrakeLiningRemainingRA3L BrakeLiningRemainingRA3R | Value | 0 | 5000 | NA
204 | C_BRAKE_LAMP_STATE | 刹车灯状态 | Normal Fault | CAN | B-CAN | CIOM | CIOMD1_CIOM：TractorBrakeLightDriver | 0x0:Off 0x1:ON 0x2:Error 0x3:Not available | 0 | 100 | NA |  | TCAN-R | ADCU2 | CM1：BrakeLightEnable | 0x0: Off 0x1: On | 0 | 100 | NA

## df_signal_lib
case | part | group | FD_signal_name | OEM_signal_name | unit | flag | value01 | value02 | value03 | value4 | value5 | value6 | value7 | value8 | value9 | value10

## zq_signal_lib
case | part | group | FD_signal_name | OEM_signal_name | unit | flag | value01 | value02 | value03 | value4 | value5 | value6 | value7 | value8 | value9 | value10