## total (hidden)
code | feature | case类别 | Status | SUM

## case_lib11 (hidden)
[5 empty] | tag_basic | tag_road_geometry | [5 empty] | tag_speed_limit |  | tag_TV type |  |  |  |  | tag_TV position |  |  |  |  | tag_illumination |  |  | tag_load |  | tag_road_type |  |  |  |  | Excution | [5 empty] | Pass Criteria | [11 empty] | Hazard light
code | status | Feature | Summary | suggested values | method | flat | uphill | downhill | straight | left curve | right curve | 80kph | 100kph | none | sedan | truck | other | multiple | none | front | right | left | multiple | day | night | other | no-load | payload | highway | tunnel enterance | tunnel export | tunnel in 3min | tunnel in 6min | RM_prequisite | RM_scenario | Initial Status of HV | Initial Status of TV | Action of HV | Action of TV | RM_sub_criteria | RM_obj_criteria | subjective criteria | objective criteria
[43 empty] | Pop message(IPK) 仪表文字提醒 |  |  |  | Telltale 仪表AD图标 | Ambient 氛围灯 | Seatbelt 安全带 | SeatVibr 座椅振动 | Voice(IVI) IVI语音播报
[43 empty] | Text | Icon | Aduio | Duration
HMI-1 Override场景HMI表现
HMI-1-1 | draft | HMI | 主车K_HV_speed AD巡航， 制动接管 | K_HV_speed:0 kph/80kph | vehicle Test | [29 empty] | 3469 | 主车K_HV_speed AD巡航 | / | 踩制动踏板接管 |  |  |  | 1.IVI语音/仪表文字提醒/座椅振动需同步出现； 2.仪表AD图标及氛围灯同时正确切换； 3.仪表显示内容正确，亮度合理； 4.IVI语音与仪表音效不同时报出 | 自动驾驶已退出，请注意安全驾驶 | 6 手动驾驶标志 | X | 10s | blue→white | blue→white | X | 中频振动，K s | 自动驾驶已退出
HMI-1-2 | draft | HMI | 主车K_HV_speed AD巡航， 转向接管 | K_HV_speed:0 kph/80kph | vehicle Test | [29 empty] | 3468 | 主车K_HV_speed AD巡航 | / | 转动方向盘接管 |  |  |  | 1.IVI语音/仪表文字提醒/座椅振动需同步出现； 2.仪表AD图标及氛围灯同时正确切换； 3.仪表显示内容正确，亮度合理 4.IVI语音与仪表音效不同时报出 | 自动驾驶已退出，请注意安全驾驶 | 6 手动驾驶标志 | X | 10s | blue→white | blue→white | X | 中频振动，K s | 自动驾驶已退出
HMI-1-3 | draft | HMI | 主车K_HV_speed AD巡航， 油门接管 | K_HV_speed:0 kph/80kph | vehicle Test | [29 empty] | 3467 | 主车K_HV_speed AD巡航 | / | 踩油门踏板接管 |  |  |  | 1.IVI语音/仪表文字提醒/座椅振动需同步出现； 2.仪表AD图标及氛围灯同时切换； 3.仪表显示内容正确，亮度合理 4.IVI语音与仪表音效不同时报出 | 自动驾驶已退出，请注意安全驾驶 | 6 手动驾驶标志 | X | 10s | blue→white | blue→white | X | 中频振动，K s | 自动驾驶已退出
HMI-2 AD ON场景HMI表现
HMI-2-1 | draft | HMI | 主车K_HV_speed （在AD on速度内）人工驾驶， 按power on按键，再按AD active按钮 | 100kph＞K_HV_speed＞30kph | vehicle Test | [29 empty] | 2405/2436/2412/2411 | 主车K_HV_speed 人工驾驶 | / | 1.按下power on按键； 2.待AD ready后按下AD active按键 |  |  |  | 1.在AD不同阶段正确显示文字音频提醒； 2.IVI语音/仪表文字提醒/座椅振动需同步出现； 3.仪表AD图标及氛围灯同时正确切换。 | power on:自动驾驶准备中 AD ready:自动驾驶已就绪，可激活 AD active:自动驾驶激活中，请保持注意 AD engage:自动驾驶系统已激活 | power on:x AD ready:x AD active:x AD engage:3成功标志 | power on:x AD ready:warnvoice6 AD active:x AD engage:x | power on:3s AD ready:5s AD active:3s AD engage:10s | no display→gray→white→blue | no display→white→blue | / | AD engage:中频振动，K s | 自动驾驶已激活
HMI-2-2 | draft | HMI | 主车K_HV_speed （低于AD on速度）人工驾驶，AD为ready状态， 按AD active按钮 | K_HV_speed＜30kph | vehicle Test | [29 empty] | 2559 | 主车K_HV_speed 人工驾驶 | / | 按AD active按钮 |  |  |  | 仪表正确显示AD on inhibit原因并同时发出音频提醒 | 车速过低，无法激活 | 2失败标志 | Error Sound SFX | 5s | white | white | / | / | /
HMI-2-3 | draft | HMI | 主车K_HV_speed在匝道上人工驾驶， 按AD active按钮 | 100kph＞K_HV_speed＞30kph | vehicle Test | [29 empty] | 2544 | 主车K_HV_speed在匝道上人工驾驶 | / | 按AD active按钮 |  |  |  | 仪表正确显示AD on inhibit原因并同时发出音频提醒 | 当前环境不符合激活条件 | 2失败标志 | Error Sound SFX | 5s | gray | no display | / | / | /
HMI-2-4 | draft | HMI | 主车K_HV_speed 人工驾驶，司机解除安全带，再按AD active按钮 | 100kph＞K_HV_speed＞30kph | vehicle Test | [29 empty] | 2555 | 主车K_HV_speed 人工驾驶 | / | 1.司机解开安全带； 2.接着按下AD active按键 |  |  |  | 仪表正确显示AD on inhibit原因并同时发出音频提醒 | 安全带未系，无法激活 | 2失败标志 | Error Sound SFX | 5s | white | white | / | / | /
HMI-2-5 | draft | HMI | 主车K_HV_speed （在AD on速度内）人工驾驶，左侧车轮越线行驶， 按AD active按钮 | 100kph＞K_HV_speed＞30kph | vehicle Test | [29 empty] | 2546 | 主车K_HV_speed 人工驾驶 |  | 1.主车左侧车轮越线行驶 2.按AD active按钮 |  |  |  | 仪表正确显示AD on inhibit原因并同时发出音频提醒 | 车道偏离，无法激活。 | 2失败标志 | Error Sound SFX | 5s | gray | white | / | / | /
HMI-2-6 | draft | HMI | 主车K_HV_speed （在AD on速度内）人工驾驶，主车和目标车保持 K_dr_target 距离， 按AD active按钮。 | 100kph＞K_HV_speed＞30kph | vehicle Test | [29 empty] | 2547 | 主车K_HV_speed 人工驾驶 |  | 1主车距离目标车保持 K_dr_target 米 2.按AD active按钮 |  |  |  | 仪表正确显示AD on inhibit原因并同时发出音频提醒 | 车距过近，无法激活。 | 2失败标志 | Error Sound SFX | 5s | white | white | / | / | /
HMI-2-7 | draft | HMI | 主车K_HV_speed （在AD on速度内）人工驾驶，主车以正常减速度减速过程中， 按AD active按钮。 | 100kph＞K_HV_speed＞60kph | vehicle Test | [29 empty] | 2548 | 主车K_HV_speed 人工驾驶 |  | 1.主车以恒定减速度减速 2.按AD active按钮 |  |  |  | 仪表正确显示AD on inhibit原因并同时发出音频提醒 | 制动中，无法激活。 | 2失败标志 | Error Sound SFX | 5s | white | white | / | / | /
HMI-2-8 | draft | HMI | 主车K_HV_speed （在AD on速度内）人工驾驶，主车以正常加速度加速过程中， 按AD active按钮。 | 60kph＞K_HV_speed＞30kph | vehicle Test | [29 empty] | 2549 | 主车K_HV_speed 人工驾驶 |  | 1.主车以恒定加速度加速 2.按AD active按钮 |  |  |  | 仪表正确显示AD on inhibit原因并同时发出音频提醒 | 加速中，无法激活。 | 2失败标志 | Error Sound SFX | 5s | white | white | / | / | /
HMI-2-9 | draft | HMI | 主车K_HV_speed （在AD on速度内）人工驾驶，主车在转弯过程中（无刹车和油门）， 按AD active按钮。 | 100kph＞K_HV_speed＞30kph | vehicle Test | [29 empty] | 2550 | 主车K_HV_speed 人工驾驶 |  | 1.主车在转弯过程中（无刹车和油门） 2.按AD active按钮 |  |  |  | 仪表正确显示AD on inhibit原因并同时发出音频提醒 | 转向中，无法激活。 | 2失败标志 | Error Sound SFX | 5s | white | white | / | / | /
HMI-2-10 | draft | HMI | 主车K_HV_speed （在AD on速度内）人工驾驶，打开司机这一侧车门， 按AD active按钮。 | 60kph＞K_HV_speed＞30kph | vehicle Test | [29 empty] | 2556 | 主车K_HV_speed （在AD on速度内）人工驾驶 |  | 1.打开司机这一侧车门 2.按AD active按钮 |  |  |  | 仪表正确显示AD on inhibit原因并同时发出音频提醒 | 车门未锁，无法激活。 | 2失败标志 | Error Sound SFX | 5s | white | white | / | / | /
HMI-2-11 | draft | HMI | 拔掉主车与挂车的信号通信线，主车K_HV_speed 人工驾驶，按AD active按钮 | 60kph＞K_HV_speed＞30kph | vehicle Test | [29 empty] | 4050 | 主车K_HV_speed 人工驾驶 |  | 1.拔掉主车与挂车的信号通信线 2.按AD active按钮 |  |  |  | 仪表正确显示AD on inhibit原因并同时发出音频提醒 | 未接挂车，无法激活 | 2失败标志 | Error Sound SFX | 5s | white | white | / | / | /
HMI-2-12 | draft | HMI | 主车K_HV_speed （在AD on速度内）人工驾驶，司机打开差速锁， 按AD active按钮。 | 60kph＞K_HV_speed＞30kph | vehicle Test | [29 empty] | 4048 | 主车K_HV_speed 人工驾驶 |  | 1.司机打开差速锁 2.按AD active按钮 |  |  |  | 仪表正确显示AD on inhibit原因并同时发出音频提醒 | 差速锁处于开启状态，无法激活 | 2失败标志 | Error Sound SFX | 5s | white | white | / | / | /
HMI-2-13 | draft | HMI | 主车K_HV_speed （在AD on速度内）人工驾驶，打开传感器清洁功能， 按AD active按钮。 | 60kph＞K_HV_speed＞30kph | vehicle Test | [29 empty] | 4045 | 主车K_HV_speed 人工驾驶 |  | 1.打开传感器清洁功能 2.按AD active按钮 |  |  |  | 仪表正确显示AD on inhibit原因并同时发出音频提醒 | 传感器清洗中，无法激活 | 2失败标志 | Error Sound SFX | 5s | white | white | / | / | /
HMI-2-14 | draft | HMI | 主车K_HV_speed （在AD on速度内）人工驾驶，司机打开危险警报灯（双闪）， 按AD active按钮。 | 100kph＞K_HV_speed＞30kph | vehicle Test | [29 empty] | 4046 | 主车K_HV_speed 人工驾驶 |  | 1.打开安全警报灯 2.按AD active按钮 |  |  |  | 仪表正确显示AD on inhibit原因并同时发出音频提醒 | 危险警报灯开启，无法激活 | 2失败标志 | Error Sound SFX | 5s | white | white | / | / | /
HMI-2-15 | draft | HMI | 主车K_HV_speed （在AD on速度内）人工驾驶，司机暂时双手离开方向盘， 按AD active按钮。 | 60kph＞K_HV_speed＞30kph | vehicle Test | [29 empty] | 4049 | 主车K_HV_speed 人工驾驶 |  | 按AD active按钮 |  |  |  | 仪表正确显示AD on inhibit原因并同时发出音频提醒 | 方向盘脱手，无法激活 | 2失败标志 | Error Sound SFX | 5s | white | white | / | / | /
HMI-2-16 | draft | HMI | 主车K_HV_speed （在AD on速度内）人工驾驶，司机模拟看手机动作， 按AD active按钮。 | 60kph＞K_HV_speed＞30kph | vehicle Test | [29 empty] | 2560 | 主车K_HV_speed 人工驾驶 |  | 1.司机模拟看手机动作 2.按AD active按钮 |  |  |  | 仪表正确显示AD on inhibit原因并同时发出音频提醒 | 驾驶员状态异常，无法激活 | 2失败标志 | Error Sound SFX | 5s | white | white | / | / | /
HMI-3 AD off场景HMI表现
HMI-3-1 | draft | HMI | 主车K_HV_speed AD巡航， 按1次AD active 按键 | K_HV_speed:80kph | vehicle Test | [29 empty] | 2406 | 主车K_HV_speed AD巡航 |  | 按1次AD active 按键 |  |  |  | 仪表提醒 正确退出AD方式 | 如需退出，请连续按两次 | 4 按压动作提示标志 | warnvoice1 | 5s | blue | blue | / | / | /
HMI-3-2 | draft | HMI | 主车K_HV_speed AD巡航， 连续按2次AD active 按键 | K_HV_speed:80kph | vehicle Test | [29 empty] | 2406/2436 | 主车K_HV_speed AD巡航 |  | 以间隔1s连续按2次AD active 按键 |  |  |  | HMI需正确提醒AD已退出并要求 安全驾驶 | 自动驾驶已退出，请注意安全驾驶 | 6 手动驾驶标志 | X | 10s | blue→white | blue→white | / | 中频振动，K s | 自动驾驶已退出
HMI-4 Fallback场景HMI表现
HMI-4-1 | draft | HMI | 主车在AD模式下跟车静止， 解除安全带（Fallback B）,且司机不主动介入，直到主车刹停，司机介入接管。 | / | vehicle Test | [29 empty] | 2513/2413/2414/2436/2412/2411 | 主车在AD模式下跟车静止 | 目标轿车在主车正前方静止 | 司机解除安全带 |  |  |  | 仪表正确显示AD on inhibit原因并同时发出音频提醒 | 安全带未系，请立即接管！ | 7 强警示标志 | X | whole FB phase | blue→red | blue→red→breath red | phase1:/ phase2:/ phase3:0x1=tighten | phase1:/ phase2:mid frequency phase3:high frequency | 注意！请立即接管！ | Y→N
HMI-4-2 | draft | HMI | 主车在AD模式下跟车静止，超过最大允许静止时间（Fallback D） | / | vehicle Test | [29 empty] | 2512 | 主车在AD模式下跟车静止 | 目标轿车在主车正前方静止 | 主车静止超过K_Standstill_maximum_allowed_time |  |  |  | 仪表正确显示AD on inhibit原因并同时发出音频提醒 | 车辆长时间静止，请立即接管！ | 7 强警示标志 | X | whole FB phase | blue→red | blue→breath red | 0x1=tighten | high frequency | 注意！请立即接管！ | Y→N
HMI-4-3 | draft | HMI | 主车在AD模式下跟车静止， 打开右侧车门（Fallback B） | / | vehicle Test | [29 empty] | 2514 | 主车在AD模式下跟车静止 |  | 司机打开车门 |  |  |  | 仪表正确显示AD on inhibit原因并同时发出音频提醒 | 车门开启，请立即接管！ | 7 强警示标志 | X | whole FB phase | blue→red | blue→red→breath red | phase1:/ phase2:/ phase3:0x1=tighten | phase1:/ phase2:mid frequency phase3:high frequency | 注意！请立即接管！
HMI-4-4 | draft | HMI | 主车在AD模式下跟车静止，司机将档位由D档切换其他档位（Fallback B） | / | vehicle Test | [29 empty] | 2515 | 主车在AD模式下跟车静止 |  | 司机将主车D档位切换其他档位 |  |  |  | 仪表正确显示AD on inhibit原因并同时发出音频提醒 | 未挂D档，请立即接管！ | 7 强警示标志 | X | whole FB phase | blue→red | blue→red→breath red | phase1:/ phase2:/ phase3:0x1=tighten | phase1:/ phase2:mid frequency phase3:high frequency | 注意！请立即接管！
HMI-4-5 | draft | HMI | 主车在AD模式下跟车静止后，司机拉起手刹（Fallback B） | / | vehicle Test | [29 empty] | 2516 | 主车在AD模式下跟车静止 |  | 司机拉起手刹 |  |  |  | 仪表正确显示AD on inhibit原因并同时发出音频提醒 | 手刹拉起，请立即接管！ | 7 强警示标志 | X | whole FB phase | blue→red | blue→red→breath red | phase1:/ phase2:/ phase3:0x1=tighten | phase1:/ phase2:mid frequency phase3:high frequency | 注意！请立即接管！
HMI-4-6 | draft | HMI | 主车在AD模式下跟车静止后，司机模拟看手机动作,时间超过 TBD | / | vehicle Test | [29 empty] | 3479 | 主车在AD模式下跟车静止 |  | 司机模拟看手机动作,时间超过 TBD |  |  |  | 仪表正确显示AD on inhibit原因并同时发出音频提醒 | 驾驶员状态异常，请立即接管！ | 7 强警示标志 | X | whole FB phase | blue→red | blue→red→breath red | phase1:/ phase2:/ phase3:0x1=tighten | phase1:/ phase2:mid frequency phase3:high frequency | 注意！请立即接管！
HMI-4-7 | draft | HMI | 主车在AD模式下跟车静止后，司机模拟看手机动作 | / | vehicle Test | [29 empty] | 3481 | 主车在AD模式下跟车静止 |  | 司机模拟看手机动作 |  |  |  | 仪表正确显示AD on inhibit原因并同时发出音频提醒 | 驾驶员状态异常，建议接管 | 5 一般警示 | Incoming SFX-3s-03 | whole FB phase | blue | blue | / | / | /
HMI-5 DSR场景HMI表现
HMI-5-1 | draft | HMI | 主车在AD模式下跟车静止，模拟驾驶员注意力不集中超过K_FALLBACK_DRIVER_FATIGUE_DURATION_A时间 | / | vehicle Test | [29 empty] | 3479 | 主车在AD模式下跟车静止 | 目标轿车在主车正前方静止 | 司机模拟注意力不集中超过K_FALLBACK_DRIVER_FATIGUE_DURATION_A |  |  |  | 仪表正确显示AD on inhibit原因并同时发出音频提醒 | 驾驶员状态异常，请立即接管。 | 7 强警示标志 | X | whole FB phase | blue→red | blue→red→breath red | phase1:/ phase2:/ phase3:0x1=tighten | phase1:/ phase2:mid frequency phase5:high frequency | 注意！请立即接管！
HMI-5-2 | draft | HMI | 主车在AD模式下跟车静止，模拟驾驶员注意力不集中（Fallback A） | / | vehicle Test | [29 empty] | 3481 | 主车在AD模式下跟车静止 | 目标轿车在主车正前方静止 | 司机模拟在驾驶座位上抽烟 |  |  |  | 仪表正确显示AD on inhibit原因并同时发出音频提醒 | 驾驶员状态异常，建议接管 | 5 一般警示 | Incoming SFX-3s-03 | whole FB phase | blue | blue | / | / | /
HMI-6 HMI优先级
HMI-6-1 | draft | HMI | 优先级为1：后发生的事件覆盖前事件 主车在AD模式下跟车静止,模拟间隔一秒依次发送C_REQUEST_TEXT_INFO_ADS_PS == 26和C_REQUEST_TEXT_INFO_ADS_PS == 33 |  | simulation Test | [29 empty] | 3483/2571 | 主车在AD模式下跟车静止 |  | 模拟间隔一秒依次发送C_REQUEST_TEXT_INFO_ADS_PS == 26和C_REQUEST_TEXT_INFO_ADS_PS == 33 |  |  |  | ipk message 会在发第二条信号后马上切换
HMI-6-2 | draft | HMI | 优先级为2：高FB等级事件覆盖低FB等级事件 主车在AD模式下跟车静止,模拟间隔一秒依次发送C_REQUEST_TEXT_INFO_ADS_PS == 10和C_REQUEST_TEXT_INFO_ADS_PS == 6 | / | simulation Test | [29 empty] | 3483/2572 | 主车在AD模式下跟车静止 |  | 模拟间隔一秒依次发送C_REQUEST_TEXT_INFO_ADS_PS == 10和C_REQUEST_TEXT_INFO_ADS_PS == 6 |  |  |  | ipk message 会在发第二条信号后马上切换
HMI-6-3 | draft | HMI | 优先级为2：FB等级一样前面的事件不能被后面的事件覆盖 主车在AD模式下跟车静止,模拟间隔一秒发送C_REQUEST_TEXT_INFO_ADS_PS == 8和C_REQUEST_TEXT_INFO_ADS_PS == 10 | / | simulation Test | [29 empty] | 3483/2572 | 主车在AD模式下跟车静止 |  | 模拟间隔一秒发送C_REQUEST_TEXT_INFO_ADS_PS == 8和C_REQUEST_TEXT_INFO_ADS_PS == 10 |  |  |  | ipk message 会在发第二条信号后五秒后切换
HMI-6-4 | draft | HMI | 优先级为3：后发生事件覆盖前面的事件 主车在AD模式下跟车静止,模拟间隔一秒发送C_REQUEST_TEXT_INFO_ADS_PS == 27和C_REQUEST_TEXT_INFO_ADS_PS == 28 | / | simulation Test | [28 empty] | 2536/2539 | 3483/2573 | 主车在AD模式下跟车静止 |  | 模拟间隔一秒发送C_REQUEST_TEXT_INFO_ADS_PS == 27和C_REQUEST_TEXT_INFO_ADS_PS == 28 |  |  |  | ipk message 会在发第二条信号后马上切换
HMI-6-5 | draft | HMI | 优先级为4：后发生的事件不能覆盖前面的事件 主车在AD模式下跟车静止,模拟间隔一秒发送C_REQUEST_TEXT_INFO_ADS_PS == 37和C_REQUEST_TEXT_INFO_ADS_PS == 38 |  | simulation Test | [28 empty] | 2548/2559 | 3483/2574 | 主车在AD模式下跟车静止 |  | 模拟间隔一秒发送C_REQUEST_TEXT_INFO_ADS_PS == 37和C_REQUEST_TEXT_INFO_ADS_PS == 38 |  |  |  | ipk message 会在发第二条信号后五秒后切换
HMI-6-6 | draft | HMI | 优先级为5：后发生事件覆盖前面的事件 主车在AD模式下跟车静止,模拟间隔一秒依次发送C_REQUEST_TEXT_INFO_ADS_PS == 30和C_REQUEST_TEXT_INFO_ADS_PS == 32 |  | simulation Test | [30 empty] | 主车在AD模式下跟车静止 |  | 模拟间隔一秒依次发送C_REQUEST_TEXT_INFO_ADS_PS == 30和C_REQUEST_TEXT_INFO_ADS_PS == 32 |  |  |  | ipk message 会在发第二条信号后马上切换
HMI-6-7 | draft | HMI | 优先级为6：后发生事件覆盖前面的事件 主车在AD模式下跟车静止,模拟间隔一秒依次发送C_REQUEST_TEXT_INFO_ADS_PS == 36和C_REQUEST_TEXT_INFO_ADS_PS == 64 | / | simulation Test | [28 empty] | 2541/4052 | 3483/2576 | 主车在AD模式下跟车静止 |  | 模拟间隔一秒依次发送C_REQUEST_TEXT_INFO_ADS_PS == 36和C_REQUEST_TEXT_INFO_ADS_PS == 64 |  |  |  | ipk message 会在发第二条信号后马上切换
HMI-6-8 | draft | HMI | 优先级为7：后发生事件覆盖前面的事件 主车在AD模式下跟车静止,模拟间隔一秒依次发送C_REQUEST_TEXT_INFO_ADS_PS == 16和C_REQUEST_TEXT_INFO_ADS_PS == 17 | / | simulation Test | [28 empty] | 2541/4052 | 3483/2577 | 主车在AD模式下跟车静止 |  | 模拟间隔一秒依次发送C_REQUEST_TEXT_INFO_ADS_PS == 16和C_REQUEST_TEXT_INFO_ADS_PS == 17 |  |  |  | ipk message 会在发第二条信号后五秒后切换
HMI-7 IPK MESSAGE
HMI-7-1 | draft | HMI | 主车在AD模式下跟车静止,模拟发送 K_C_REQUEST_TEXT_INFO_ADS_PS 向BCM模块 | / | simulation Test | [29 empty] | RM-3476 ... RM-4054 | 主车在AD模式下跟车静止 |  | 模拟发送C_REQUEST_TEXT_INFO_ADS_PS ==1向BCM模块 |  |  |  |  | 正确的IPK TEXT
HMI-8 HANDS OFF
HMI-8-1 | draft | HMI | 在AD跟停状态下，司机模拟双手不在方向盘上或司机握力小于K_HANDS_OFF_STEERING_TORQUE (tbd)，持续时间K_HANDS_OFF_TIMING（8s）以上。 | / | simulation Test | [29 empty] | 2433 | 主车在AD模式下跟车静止 |  | 司机模拟双手不在方向盘上或司机握力小于K_HANDS_OFF_STEERING_TORQUE (tbd)，持续时间K_HANDS_OFF_TIMING（8s）以上。 |  |  |  | 仪表正确显示AD on inhibit原因并同时发出音频提醒 | 请手握方向盘 | 5 一般警示 | X | 5s | blue | blue | / | / | /
HMI-8-2 | draft | HMI | 在AD跟停状态下，司机模拟双手不在方向盘上或司机握力小于K_HANDS_OFF_STEERING_TORQUE (tbd)，持续时间K_1STHANDSOFF_WARNING_TIME_THRESHOLD以上。 | / | simulation Test | [29 empty] | 2434 | 主车在AD模式下跟车静止 |  | 模拟双手不在方向盘上或司机握力小于K_HANDS_OFF_STEERING_TORQUE (tbd)，持续时间K_1STHANDSOFF_WARNING_TIME_THRESHOLD以上。 |  |  |  | 仪表正确显示AD on inhibit原因并同时发出音频提醒 | 请手握方向盘 | 5 一般警示 | X | 5s | blue | blue | / | mid frequency | /
HMI-8-3 | draft | HMI | 在AD跟停状态下，司机模拟双手不在方向盘上或司机握力小于K_HANDS_OFF_STEERING_TORQUE (tbd)，持续时间K_2NDHANDSOFF_WARNING_TIME_THRESHOLD以上。 | / | simulation Test | [29 empty] | 2435 | 主车在AD模式下跟车静止 |  | 模拟双手不在方向盘上或司机握力小于K_HANDS_OFF_STEERING_TORQUE (tbd)，持续时间K_2NDHANDSOFF_WARNING_TIME_THRESHOLD以上。 |  |  |  | 仪表正确显示AD on inhibit原因并同时发出音频提醒 | 请手握方向盘 | 5 一般警示 | X | 5s | blue | blue | / | high frequency | 请手握方向盘
HMI-8-4 | draft | HMI | 在AD跟停状态下，司机模拟双手不在方向盘上或司机握力小于K_HANDS_OFF_STEERING_TORQUE (tbd)，持续时间K_3STHANDSOFF_WARNING_TIME_THRESHOLD以上。 | / | simulation Test | [29 empty] | 2436 | 主车在AD模式下跟车静止 |  | 司机模拟双手不在方向盘上或司机握力小于K_HANDS_OFF_STEERING_TORQUE (tbd)，持续时间K_3STHANDSOFF_WARNING_TIME_THRESHOLD以上。 |  |  |  | 仪表正确显示AD on inhibit原因并同时发出音频提醒 | 请手握方向盘 | 5 一般警示 | X | 5s | blue | blue | 0x1=tighten | high frequency | 请手握方向盘

## case_lib
info | [7 empty] | excution | [5 empty] | criteria | [5 empty] | tag
basic | [5 empty] | change |  | rm |  | description |  |  |  | rm |  |  |  | description |  | basic
[8 empty] | before<v.109> | after<v.46> |  |  |  |  | before<v.109> | after<v.46> | before<v.109> | after<v.46>
id | status | feature | summary | purpose | keywords | history | reason | conditionHistroty | condition | hvInitial | tvInitial | hvAction | tvAction | subHistory | sub | objHistory | obj | subjecctive | objective | simulation | vehicle
HMI_1 | draft | HMI | Override场景HMI表现
HMI_1_1 | draft | HMI | 主车K_HV_speed AD巡航， 制动接管 | 重点关注HMI表现 |  | / | / |  | 3469 | 1.初速度K_HV_speed 2.进AD | / | 踩制动踏板接管 | / |  |  |  |  | 1.IVI语音/仪表文字提醒/座椅振动需同步出现； 2.仪表AD图标及氛围灯同时正确切换； 3.仪表显示内容正确，亮度合理； | 详见HMI_lib_sec | N | Y
HMI_1_2 | draft | HMI | 主车K_HV_speed AD巡航， 转向接管 | 重点关注HMI表现 |  | / | / |  | 3468 | 1.初速度K_HV_speed 2.进AD | / | 转动方向盘接管 | / |  |  |  |  | 1.IVI语音/仪表文字提醒/座椅振动需同步出现； 2.仪表AD图标及氛围灯同时正确切换； 3.仪表显示内容正确，亮度合理； | 详见HMI_lib_sec | N | Y
HMI_1_3 | draft | HMI | 主车K_HV_speed AD巡航， 油门接管 | 重点关注HMI表现 |  | / | / |  | 3467 | 1.初速度K_HV_speed 2.进AD | / | 踩油门踏板接管 | / |  |  |  |  | 1.IVI语音/仪表文字提醒/座椅振动需同步出现； 2.仪表AD图标及氛围灯同时正确切换； 3.仪表显示内容正确，亮度合理； | 详见HMI_lib_sec | N | Y
HMI_2 | draft | HMI | AD ON场景HMI表现
HMI_2_1 | draft | HMI | 主车K_HV_speed （在AD on速度内）人工驾驶， 按power on按键，再按AD active按钮 | 重点关注进AD时，HMI表现是否让驾驶员知道主车进入AD 状态并感到舒适 |  | / | / |  | 2405/2436/2412/2411 | 主车K_HV_speed 人工驾驶 | / | 1.按下power on按键； 2.待AD ready后按下AD active按键 | / |  |  |  |  | 1.仪表文字提醒，声音提醒； 2.仪表AD图标正确切换； 3.仪表显示内容正确，亮度合理； | 详见HMI_lib_sec | N | Y
HMI_2_2 | draft | HMI | 主车K_HV_speed （低于AD on速度）人工驾驶，AD为ready状态， 按AD active按钮 | 重点关注进AD失败时，HMI表现是否让驾驶员清楚知道无法进入AD，需手动驾驶 |  | / | / |  | 2559 | 1.主车K_HV_speed （低于AD on速度）人工驾驶 2.AD ready状态 | / | 按AD active按钮 | / |  |  |  |  | 1.仪表文字提醒，声音提醒； 2.仪表AD图标正确切换； 3.仪表显示内容正确，亮度合理； | 详见HMI_lib_sec | N | Y
HMI_2_3 | draft | HMI | 主车K_HV_speed在匝道上人工驾驶， 按AD active按钮 | 重点关注进AD失败时，HMI表现是否让驾驶员清楚知道无法进入AD，需手动驾驶 |  | / | / |  | 2544 | 主车K_HV_speed在匝道上人工驾驶 | / | 按AD active按钮 | / |  |  |  |  | 1.仪表文字提醒，声音提醒； 2.仪表AD图标正确切换； 3.仪表显示内容正确，亮度合理； | 详见HMI_lib_sec | N | Y
HMI_2_4 | draft | HMI | 主车K_HV_speed 人工驾驶，司机解除安全带，再按AD active按钮 | 重点关注进AD失败时，HMI表现是否让驾驶员清楚知道无法进入AD，需手动驾驶 |  | / | / |  | 2555 | 主车K_HV_speed 人工驾驶 | / | 1.司机解开安全带； 2.接着按下AD active按键 | / |  |  |  |  | 1.仪表文字提醒，声音提醒； 2.仪表AD图标正确切换； 3.仪表显示内容正确，亮度合理； | 详见HMI_lib_sec | N | Y
HMI_2_5 | draft | HMI | 主车K_HV_speed （在AD on速度内）人工驾驶，左侧车轮越线行驶， 按AD active按钮 | 重点关注进AD失败时，HMI表现是否让驾驶员清楚知道无法进入AD，需手动驾驶 |  | / | / |  | 2546 | 主车K_HV_speed （AD on速度内） | / | 1.主车左侧车轮越线行驶 2.按AD active按钮 | / |  |  |  |  | 1.仪表文字提醒，声音提醒； 2.仪表AD图标正确切换； 3.仪表显示内容正确，亮度合理； | 详见HMI_lib_sec | N | Y
HMI_2_6 | draft | HMI | 主车K_HV_speed （在AD on速度内）人工驾驶，主车和目标车保持 K_dr_target 距离， 按AD active按钮。 | 重点关注进AD失败时，HMI表现是否让驾驶员清楚知道无法进入AD，需手动驾驶 |  | / | / |  | 2547 | 主车K_HV_speed （AD on速度内） | / | 1主车距离目标车保持 K_dr_target 米 2.按AD active按钮 | / |  |  |  |  | 1.仪表文字提醒，声音提醒； 2.仪表AD图标正确切换； 3.仪表显示内容正确，亮度合理； | 详见HMI_lib_sec | N | Y
HMI_2_7 | draft | HMI | 主车K_HV_speed （在AD on速度内）人工驾驶，主车以正常减速度减速过程中， 按AD active按钮。 | 重点关注进AD失败时，HMI表现是否让驾驶员清楚知道无法进入AD，需手动驾驶 |  | / | / |  | 2548 | 主车K_HV_speed （AD on速度内） | / | 1.主车以恒定减速度减速 2.按AD active按钮 | / |  |  |  |  | 1.仪表文字提醒，声音提醒； 2.仪表AD图标正确切换； 3.仪表显示内容正确，亮度合理； | 详见HMI_lib_sec | N | Y
HMI_2_8 | draft | HMI | 主车K_HV_speed （在AD on速度内）人工驾驶，主车以正常加速度加速过程中， 按AD active按钮。 | 重点关注进AD失败时，HMI表现是否让驾驶员清楚知道无法进入AD，需手动驾驶 |  | / | / |  | 2549 | 主车K_HV_speed （AD on速度内） | / | 1.主车以恒定加速度加速 2.按AD active按钮 | / |  |  |  |  | 1.仪表文字提醒，声音提醒； 2.仪表AD图标正确切换； 3.仪表显示内容正确，亮度合理； | 详见HMI_lib_sec | N | Y
HMI_2_9 | draft | HMI | 主车K_HV_speed （在AD on速度内）人工驾驶，主车在转弯过程中（无刹车和油门）， 按AD active按钮。 | 重点关注进AD失败时，HMI表现是否让驾驶员清楚知道无法进入AD，需手动驾驶 |  | / | / |  | 2550 | 主车K_HV_speed （AD on速度内） | / | 1.主车在转弯过程中（无刹车和油门） 2.按AD active按钮 | / |  |  |  |  | 1.仪表文字提醒，声音提醒； 2.仪表AD图标正确切换； 3.仪表显示内容正确，亮度合理； | 详见HMI_lib_sec | N | Y
HMI_2_10 | draft | HMI | 主车K_HV_speed （在AD on速度内）人工驾驶，打开司机这一侧车门， 按AD active按钮。 | 重点关注进AD失败时，HMI表现是否让驾驶员清楚知道无法进入AD，需手动驾驶 |  | / | / |  | 2556 | 主车K_HV_speed （AD on速度内） | / | 1.打开司机这一侧车门 2.按AD active按钮 | / |  |  |  |  | 1.仪表文字提醒，声音提醒； 2.仪表AD图标正确切换； 3.仪表显示内容正确，亮度合理； | 详见HMI_lib_sec | N | Y
HMI_2_11 | draft | HMI | 拔掉主车与挂车的信号通信线，主车K_HV_speed 人工驾驶，按AD active按钮 | 重点关注进AD失败时，HMI表现是否让驾驶员清楚知道无法进入AD，需手动驾驶 |  | / | / |  | 4050 | 主车K_HV_speed 人工驾驶 | / | 1.拔掉主车与挂车的信号通信线 2.按AD active按钮 | / |  |  |  |  | 1.仪表文字提醒，声音提醒； 2.仪表AD图标正确切换； 3.仪表显示内容正确，亮度合理； | 详见HMI_lib_sec | N | Y
HMI_2_12 | draft | HMI | 主车K_HV_speed （在AD on速度内）人工驾驶，司机打开差速锁， 按AD active按钮。 | 重点关注进AD失败时，HMI表现是否让驾驶员清楚知道无法进入AD，需手动驾驶 |  | / | / |  | 4048 | 主车K_HV_speed （AD on速度内） | / | 1.司机打开差速锁 2.按AD active按钮 | / |  |  |  |  | 1.仪表文字提醒，声音提醒； 2.仪表AD图标正确切换； 3.仪表显示内容正确，亮度合理； | 详见HMI_lib_sec | N | Y
HMI_2_13 | draft | HMI | 主车K_HV_speed （在AD on速度内）人工驾驶，打开传感器清洁功能， 按AD active按钮。 | 重点关注进AD失败时，HMI表现是否让驾驶员清楚知道无法进入AD，需手动驾驶 |  | / | / |  | 4045 | 主车K_HV_speed （AD on速度内） | / | 1.打开传感器清洁功能 2.按AD active按钮 | / |  |  |  |  | 1.仪表文字提醒，声音提醒； 2.仪表AD图标正确切换； 3.仪表显示内容正确，亮度合理； | 详见HMI_lib_sec | N | Y
HMI_2_14 | draft | HMI | 主车K_HV_speed （在AD on速度内）人工驾驶，司机打开危险警报灯（双闪）， 按AD active按钮。 | 重点关注进AD失败时，HMI表现是否让驾驶员清楚知道无法进入AD，需手动驾驶 |  | / | / |  | 4046 | 主车K_HV_speed （AD on速度内） | / | 1.打开安全警报灯 2.按AD active按钮 | / |  |  |  |  | 1.仪表文字提醒，声音提醒； 2.仪表AD图标正确切换； 3.仪表显示内容正确，亮度合理； | 详见HMI_lib_sec | N | Y
HMI_2_15 | draft | HMI | 主车K_HV_speed （在AD on速度内）人工驾驶，司机暂时双手离开方向盘， 按AD active按钮。 | 重点关注进AD失败时，HMI表现是否让驾驶员清楚知道无法进入AD，需手动驾驶 |  | / | / |  | 4049 | 主车K_HV_speed （AD on速度内） | / | 1.暂时双手离开方向盘 2.按AD active按钮 | / |  |  |  |  | 1.仪表文字提醒，声音提醒； 2.仪表AD图标正确切换； 3.仪表显示内容正确，亮度合理； | 详见HMI_lib_sec | N | Y
HMI_2_16 | draft | HMI | 主车K_HV_speed （在AD on速度内）人工驾驶，司机模拟看手机动作， 按AD active按钮。 | 重点关注进AD失败时，HMI表现是否让驾驶员清楚知道无法进入AD，需手动驾驶 |  | / | / |  | 2560 | 主车K_HV_speed （AD on速度内） | / | 1.司机模拟看手机动作 2.按AD active按钮 | / |  |  |  |  | 1.仪表文字提醒，声音提醒； 2.仪表AD图标正确切换； 3.仪表显示内容正确，亮度合理； | 详见HMI_lib_sec | N | Y
HMI_3 | draft | HMI | AD off场景HMI表现
HMI_3_1 | draft | HMI | 主车K_HV_speed AD巡航， 按1次AD active 按键 | 重点关注驾驶员误触后，HMI能否让司机获取到本车AD状态，并提示如何正确退出AD |  | / | / |  | 2406 | 主车K_HV_speed AD巡航 | / | 按1次AD active 按键 | / |  |  |  |  | 仪表提醒 正确退出AD方式 | 详见HMI_lib_sec | N | Y
HMI_3_2 | draft | HMI | 主车K_HV_speed AD巡航， 连续按2次AD active 按键 | 重点关注驾驶员按键后，已退出AD，需手动驾驶， |  | / | / |  | 2406/2436 | 主车K_HV_speed AD巡航 | / | 以间隔1s连续按2次AD active 按键 | / |  |  |  |  | HMI需正确提醒AD已退出并要求 安全驾驶 | 详见HMI_lib_sec | N | Y
HMI_4 | draft | HMI | Fallback场景HMI表现
HMI_4_1 | draft | HMI | 主车在AD模式下跟车静止， 解除安全带（Fallback B）,且司机不主动介入，直到主车刹停，司机介入接管。 | 重点关注HMI能否让驾驶员知道问题严重性，并指导做出下一步正确动作 |  | / | / |  | 2513/2413/2414/2436/2412/2411 | 主车在AD模式下跟车静止 | 目标车在主车正前方静止 | 司机解除安全带 | / |  |  |  |  | 1.IVI语音/仪表文字提醒出现； 2.仪表AD图标及氛围灯同时正确切换； 3.仪表显示内容正确，亮度合理； 4.IVI语音与仪表音效不同时报出 5.随着触发时间，安全带和座椅震动提示 | 详见HMI_lib_sec | N | Y
HMI_4_2 | draft | HMI | 主车在AD模式下跟车静止，超过最大允许静止时间（Fallback D） | 重点关注HMI能否让驾驶员知道问题严重性，并指导做出下一步正确动作 |  | / | / |  | 2512 | 主车在AD模式下跟车静止 | 目标车在主车正前方静止 | 主车静止超过K_Standstill_maximum_allowed_time | / |  |  |  |  | 1.IVI语音/仪表文字提醒出现； 2.仪表AD图标及氛围灯同时正确切换； 3.仪表显示内容正确，亮度合理； 4.IVI语音与仪表音效不同时报出 5.随着触发时间，安全带和座椅震动提示 | 详见HMI_lib_sec | N | Y
HMI_4_3 | draft | HMI | 主车在AD模式下跟车静止， 打开左/右侧车门（Fallback B） | 重点关注HMI能否让驾驶员知道问题严重性，并指导做出下一步正确动作 |  | / | / |  | 2514 | 主车在AD模式下跟车静止 | 目标车在主车正前方静止 | 打开左/右侧车门 | / |  |  |  |  | 1.IVI语音/仪表文字提醒出现； 2.仪表AD图标及氛围灯同时正确切换； 3.仪表显示内容正确，亮度合理； 4.IVI语音与仪表音效不同时报出 5.随着触发时间，安全带和座椅震动提示 | 详见HMI_lib_sec | N | Y
HMI_4_4 | draft | HMI | 主车在AD模式下跟车静止，司机将档位由D档切换其他档位（Fallback B） | 重点关注HMI能否让驾驶员知道问题严重性，并指导做出下一步正确动作 |  | / | / |  | 2515 | 主车在AD模式下跟车静止 | 目标车在主车正前方静止 | 司机将主车D档位切换其他档位 | / |  |  |  |  | 1.IVI语音/仪表文字提醒出现； 2.仪表AD图标及氛围灯同时正确切换； 3.仪表显示内容正确，亮度合理； 4.IVI语音与仪表音效不同时报出 5.随着触发时间，安全带和座椅震动提示 | 详见HMI_lib_sec | N | Y
HMI_4_5 | draft | HMI | 主车在AD模式下跟车静止后，司机拉起手刹（Fallback B） | 重点关注HMI能否让驾驶员知道问题严重性，并指导做出下一步正确动作 |  | / | / |  | 2516 | 主车在AD模式下跟车静止 | 目标车在主车正前方静止 | 司机拉起手刹 | / |  |  |  |  | 1.IVI语音/仪表文字提醒出现； 2.仪表AD图标及氛围灯同时正确切换； 3.仪表显示内容正确，亮度合理； 4.IVI语音与仪表音效不同时报出 5.随着触发时间，安全带和座椅震动提示 | 详见HMI_lib_sec | N | Y
HMI_4_6 | draft | HMI | 主车在AD模式下跟车静止后，司机模拟看手机动作,时间超过 TBD | 重点关注HMI能否让驾驶员知道问题严重性，并指导做出下一步正确动作 |  | / | / |  | 3479 | 主车在AD模式下跟车静止 | 目标车在主车正前方静止 | 司机模拟看手机动作,时间超过 TBD | / |  |  |  |  | 1.IVI语音/仪表文字提醒出现； 2.仪表AD图标及氛围灯同时正确切换； 3.仪表显示内容正确，亮度合理； 4.IVI语音与仪表音效不同时报出 5.随着触发时间，安全带和座椅震动提示 | 详见HMI_lib_sec | N | Y
HMI_4_7 | draft | HMI | 主车在AD模式下跟车静止后，司机模拟看手机 | 重点关注HMI能否让驾驶员知道问题严重性，并指导做出下一步正确动作 |  | / | / |  | 3481 | 主车在AD模式下跟车静止 | 目标车在主车正前方静止 | 司机模拟看手机动作 | / |  |  |  |  | 1.IVI语音/仪表文字提醒出现； 2.仪表AD图标及氛围灯同时正确切换； 3.仪表显示内容正确，亮度合理； 4.IVI语音与仪表音效不同时报出 5.随着触发时间，安全带和座椅震动提示 | 详见HMI_lib_sec | N | Y
HMI_5 | draft | HMI | DSR场景HMI表现
HMI_5_1 | draft | HMI | 主车在AD模式下跟车静止，模拟驾驶员注意力不集中超过K_FALLBACK_DRIVER_FATIGUE_DURATION_A时间 | 重点关注HMI能否让驾驶员集中注意力，做好随时接管车辆的准备 |  | / | / |  | 3479 | 主车在AD模式下跟车静止 | 目标车在主车正前方静止 | 司机模拟注意力不集中超过K_FALLBACK_DRIVER_FATIGUE_DURATION_A | / |  |  |  |  | 仪表正确显示AD on inhibit原因并同时IVI发出音频提醒 | 详见HMI_lib_sec | N | Y
HMI_5_2 | draft | HMI | 主车在AD模式下跟车静止，模拟驾驶员注意力不集中（Fallback A） | 重点关注HMI能否让驾驶员集中注意力，做好随时接管车辆的准备 |  | / | / |  | 3481 | 主车在AD模式下跟车静止 | 目标车在主车正前方静止 | 司机模拟在驾驶座位上抽烟/玩手机/眼睛注意力在非驾驶区域 | / |  |  |  |  | 仪表正确显示AD on inhibit原因并同时IVI发出音频提醒 | 详见HMI_lib_sec | N | Y
HMI_6 | draft | HMI | HMI优先级
HMI_6_1 | draft | HMI | 优先级为1：后发生的事件覆盖前事件 主车在AD模式下跟车静止,模拟间隔一秒依次发送C_REQUEST_TEXT_INFO_ADS_PS == 26和C_REQUEST_TEXT_INFO_ADS_PS == 33 | 重点关注HMI表现有无发生冲突和信息优先级展示错误问题 |  | / | / |  | 3483/2571 | 主车在AD模式下跟车静止 | 目标车在主车正前方静止 | 模拟间隔一秒依次发送C_REQUEST_TEXT_INFO_ADS_PS == 26和C_REQUEST_TEXT_INFO_ADS_PS == 33 | / |  |  |  |  | IPK message 会在发第二条信号后马上切换 | 详见HMI_lib_sec | Y | Y
HMI_6_2 | draft | HMI | 优先级为2：高FB等级事件覆盖低FB等级事件 主车在AD模式下跟车静止,模拟间隔一秒依次发送C_REQUEST_TEXT_INFO_ADS_PS == 10和C_REQUEST_TEXT_INFO_ADS_PS == 6 | 重点关注HMI表现有无发生冲突和信息优先级展示错误问题 |  | / | / |  | 3483/2572 | 主车在AD模式下跟车静止 | 目标车在主车正前方静止 | 模拟间隔一秒依次发送C_REQUEST_TEXT_INFO_ADS_PS == 10和C_REQUEST_TEXT_INFO_ADS_PS == 6 | / |  |  |  |  | IPK message 会在发第二条信号后马上切换 | 详见HMI_lib_sec | Y | Y
HMI_6_3 | draft | HMI | 优先级为2：FB等级一样前面的事件不能被后面的事件覆盖 主车在AD模式下跟车静止,模拟间隔一秒发送C_REQUEST_TEXT_INFO_ADS_PS == 8和C_REQUEST_TEXT_INFO_ADS_PS == 10 | 重点关注HMI表现有无发生冲突和信息优先级展示错误问题 |  | / | / |  | 3483/2572 | 主车在AD模式下跟车静止 | 目标车在主车正前方静止 | 模拟间隔一秒发送C_REQUEST_TEXT_INFO_ADS_PS == 8和C_REQUEST_TEXT_INFO_ADS_PS == 10 | / |  |  |  |  | IPK message 会在发第二条信号后马上切换 | 详见HMI_lib_sec | Y | Y
HMI_6_4 | draft | HMI | 优先级为3：后发生事件覆盖前面的事件 主车在AD模式下跟车静止,模拟间隔一秒发送C_REQUEST_TEXT_INFO_ADS_PS == 27和C_REQUEST_TEXT_INFO_ADS_PS == 28 | 重点关注HMI表现有无发生冲突和信息优先级展示错误问题 |  | / | / |  | 3483/2573 | 主车在AD模式下跟车静止 | 目标车在主车正前方静止 | 模拟间隔一秒发送C_REQUEST_TEXT_INFO_ADS_PS == 27和C_REQUEST_TEXT_INFO_ADS_PS == 28 | / |  |  |  |  | IPK message 会在发第二条信号后马上切换 | 详见HMI_lib_sec | Y | Y
HMI_6_5 | draft | HMI | 优先级为4：后发生的事件不能覆盖前面的事件 主车在AD模式下跟车静止,模拟间隔一秒发送C_REQUEST_TEXT_INFO_ADS_PS == 37和C_REQUEST_TEXT_INFO_ADS_PS == 38 | 重点关注HMI表现有无发生冲突和信息优先级展示错误问题 |  | / | / |  | 3483/2574 | 主车在AD模式下跟车静止 | 目标车在主车正前方静止 | 模拟间隔一秒发送C_REQUEST_TEXT_INFO_ADS_PS == 37和C_REQUEST_TEXT_INFO_ADS_PS == 38 | / |  |  |  |  | IPK message 会在发第二条信号后马上切换 | 详见HMI_lib_sec | Y | Y
HMI_6_6 | draft | HMI | 优先级为5：后发生事件覆盖前面的事件 主车在AD模式下跟车静止,模拟间隔一秒依次发送C_REQUEST_TEXT_INFO_ADS_PS == 30和C_REQUEST_TEXT_INFO_ADS_PS == 32 | 重点关注HMI表现有无发生冲突和信息优先级展示错误问题 |  | / | / |  |  | 主车在AD模式下跟车静止 | 目标车在主车正前方静止 | 模拟间隔一秒依次发送C_REQUEST_TEXT_INFO_ADS_PS == 30和C_REQUEST_TEXT_INFO_ADS_PS == 32 | / |  |  |  |  | IPK message 会在发第二条信号后马上切换 | 详见HMI_lib_sec | Y | Y
HMI_6_7 | draft | HMI | 优先级为6：后发生事件覆盖前面的事件 主车在AD模式下跟车静止,模拟间隔一秒依次发送C_REQUEST_TEXT_INFO_ADS_PS == 36和C_REQUEST_TEXT_INFO_ADS_PS == 64 | 重点关注HMI表现有无发生冲突和信息优先级展示错误问题 |  | / | / |  | 3483/2576 | 主车在AD模式下跟车静止 | 目标车在主车正前方静止 | 模拟间隔一秒依次发送C_REQUEST_TEXT_INFO_ADS_PS == 36和C_REQUEST_TEXT_INFO_ADS_PS == 64 | / |  |  |  |  | IPK message 会在发第二条信号后马上切换 | 详见HMI_lib_sec | Y | Y
HMI_6_8 | draft | HMI | 优先级为7：后发生事件覆盖前面的事件 主车在AD模式下跟车静止,模拟间隔一秒依次发送C_REQUEST_TEXT_INFO_ADS_PS == 16和C_REQUEST_TEXT_INFO_ADS_PS == 17 | 重点关注HMI表现有无发生冲突和信息优先级展示错误问题 |  | / | / |  | 3483/2577 | 主车在AD模式下跟车静止 | 目标车在主车正前方静止 | 模拟间隔一秒依次发送C_REQUEST_TEXT_INFO_ADS_PS == 16和C_REQUEST_TEXT_INFO_ADS_PS == 17 | / |  |  |  |  | IPK message 会在发第二条信号后马上切换 | 详见HMI_lib_sec | Y | Y
HMI_7 | draft | HMI | IPK MESSAGE
HMI_7_1 | draft | HMI | 主车在AD模式下跟车静止,模拟发送 C_REQUEST_TEXT_INFO_ADS_PS == k向BCM模块 | 仪表盘的提示是否及时有效 |  | / | / |  | 3476 ... 4054 | 主车在AD模式下跟车静止 | 目标车在主车正前方静止 | 模拟发送C_REQUEST_TEXT_INFO_ADS_PS ==k 向BCM模块 | / |  |  |  |  | 仪表盘出现相应的IPK提示 | 详见HMI_lib_sec | Y | N
HMI_8 | draft | HMI | HANDS OFF
HMI_8_1 | draft | HMI | 在AD跟停状态下，司机模拟双手不在方向盘上和司机对方向盘扭矩小于K_HANDS_OFF_STEERING_TORQUE (tbd)，持续时间K_HANDS_OFF_TIMING（8s）以上。 | 重点关注HMI能否让驾驶员集中注意力，做好随时接管车辆的准备 |  | / | / |  | 2433 | 主车在AD模式下跟车静止 | 目标车在主车正前方静止 | 司机模拟双手不在方向盘上和司机对方向盘扭矩小于K_HANDS_OFF_STEERING_TORQUE (tbd)，持续时间K_HANDS_OFF_TIMING（8s）以上。 | / |  |  |  |  | 仪表正确显示AD on inhibit原因 AD状态灯变化 随时间会有IVI语音、安全带，座椅震动提醒 | 详见HMI_lib_sec | Y | Y
HMI_8_2 | draft | HMI | 在AD跟停状态下，司机模拟双手不在方向盘上和司机对方向盘扭矩小于K_HANDS_OFF_STEERING_TORQUE (tbd)，持续时间K_1STHANDSOFF_WARNING_TIME_THRESHOLD以上。 | 重点关注HMI能否让驾驶员集中注意力，做好随时接管车辆的准备 |  | / | / |  | 2434 | 主车在AD模式下跟车静止 | 目标车在主车正前方静止 | 模拟双手不在方向盘上和司机对方向盘扭矩小于K_HANDS_OFF_STEERING_TORQUE (tbd)，持续时间K_1STHANDSOFF_WARNING_TIME_THRESHOLD以上。 | / |  |  |  |  | 仪表正确显示AD on inhibit原因 AD状态灯变化 随时间会有IVI语音、安全带，座椅震动提醒 | 详见HMI_lib_sec | Y | Y
HMI_8_3 | draft | HMI | 在AD跟停状态下，司机模拟双手不在方向盘上和司机对方向盘扭矩小于K_HANDS_OFF_STEERING_TORQUE (tbd)，持续时间K_2NDHANDSOFF_WARNING_TIME_THRESHOLD以上。 | 重点关注HMI能否让驾驶员集中注意力，做好随时接管车辆的准备 |  | / | / |  | 2435 | 主车在AD模式下跟车静止 | 目标车在主车正前方静止 | 模拟双手不在方向盘上和司机对方向盘扭矩小于K_HANDS_OFF_STEERING_TORQUE (tbd)，持续时间K_2NDHANDSOFF_WARNING_TIME_THRESHOLD以上。 | / |  |  |  |  | 仪表正确显示AD on inhibit原因 AD状态灯变化 随时间会有IVI语音、安全带，座椅震动提醒 | 详见HMI_lib_sec | Y | Y
HMI_8_4 | draft | HMI | 在AD跟停状态下，司机模拟双手不在方向盘上和司机对方向盘扭矩小于K_HANDS_OFF_STEERING_TORQUE (tbd)，持续时间K_3STHANDSOFF_WARNING_TIME_THRESHOLD以上。 | 重点关注HMI能否让驾驶员集中注意力，做好随时接管车辆的准备 |  | / | / |  | 2436 | 主车在AD模式下跟车静止 | 目标车在主车正前方静止 | 司机模拟双手不在方向盘上和司机对方向盘扭矩小于K_HANDS_OFF_STEERING_TORQUE (tbd)，持续时间K_3STHANDSOFF_WARNING_TIME_THRESHOLD以上。 | / |  |  |  |  | 仪表正确显示AD on inhibit原因 AD状态灯变化 随时间会有IVI语音、安全带，座椅震动提醒 | 详见HMI_lib_sec | Y | Y

## FD_lib
case_id | valide | rm | feature | filter01 | filter02 | filter03 | original_text<v.109> | translation | change<v.46> | update_add<v.46> | change<reserve> | update_add<reserve>
|  | RM-2401 | HMI | Fallback events | / | / | Events indicated by signal "V_FB_A_Trigger", "V_FB_B_Trigger", "V_FB_C_Trigger" and "V_FB_D_Trigger": V_FB_A_Trigger Description 1 Phase 1 of Fallback level A V_FB_B_Trigger Description 1 Phase 1 of Fallback level B 2 Phase 2 of Fallback level B 3 Phase 3 of Fallback level B V_FB_C_Trigger Description 1 Phase 1 of Fallback level C 2 Phase 2 of Fallback level C 3 Phase 3 of Fallback level C V_FB_D_Trigger Description 1 Phase 1 of Fallback level D | /
|  | RM-2579 | HMI | Fallback events | / | / | Events indicated by signal "V_FALLBACK_HMI_MRC1": Events V_FALLBACK_HMI_MRC1 Description Fallback state enters MRC1 (Driver takes over control of vehicle) | /
|  | RM-4043 | HMI | Fallback events | / | / | Events indicated by signal "V_HANDS_OFF_TRIGGER_HMI": V_HANDOFF_TRIGGER_HMI Description 1 Hand off LV.1 warning 2 Hand off LV.2 warning 3 Hand off LV.3 warning 4 Hand off LV.4 warning | /
|  | RM-3469 | HMI | Override events | / | / | Events indicated by signal "V_BRAKE_OVERRIDE_TRIGGER_HMI": V_BRAKE_OVERRIDE_TRIGGER_HMI Description 1 OBB4, JUD1 passed, override finished | /
|  | RM-3468 | HMI | Override events | / | / | Events indicated by signal "V_STEERING_OVERRIDE_TRIGGER_HMI": V_STEERING_OVERRIDE_TRIGGER_HMI Description 1 OBS4, JUD1 passed,override finished | /
|  | RM-3467 | HMI | Override events | / | / | Events indicated by signal "V_ACCELERATE_OVERRIDE_TRIGGER_HMI": V_ACCELERATE_OVERRIDE_TRIGGER_HMI Description 1 OBA4, JUD1 passed, override finished | /
|  | RM-2405 | HMI | AD On events | / | / | Events indicated by signal "V_AD_ON_TRIGGER_ADU_SAFETY_MANAGER_PS": V_AD_ON_TRIGGER_ADU_SAFETY_MANAGER_PS Description 1 In manual driving mode, and the ADS is now power on. 2 In manual driving mode, AD mode can be turned on now. 3 HMI should inform driver the button has been pressed, AD is turning active, but the driver cannot release control now. 4 HMI should inform driver ADS has been activated successfully. 5 some actuators have failure and ADS shall go back to not engage mode. 6 HMI should inform the driver about the inhibit reason. 7 HMI should inform the driver about the initialization fault. If V_AD_ON_TRIGGER_ADU_SAFETY_MANAGER_PS == 6, the event can be further indicated by signal "V_AD_ON_INHIBIT_FLAG": Events Description V_AD_ON_INHIBIT_TRIGGER_EVENT_F01 自动驾驶系统异常 V_AD_ON_INHIBIT_TRIGGER_EVENT_F02 车辆状态不满足激活条件 V_AD_ON_INHIBIT_TRIGGER_EVENT_F03 当前环境不符合激活条件 V_AD_ON_INHIBIT_TRIGGER_EVENT_F04 前方行人或障碍物 V_AD_ON_INHIBIT_TRIGGER_EVENT_F05 车道偏离 V_AD_ON_INHIBIT_TRIGGER_EVENT_F06 车距过近 V_AD_ON_INHIBIT_TRIGGER_EVENT_F07 制动中 V_AD_ON_INHIBIT_TRIGGER_EVENT_F08 加速中 V_AD_ON_INHIBIT_TRIGGER_EVENT_F09 转向中 V_AD_ON_INHIBIT_TRIGGER_EVENT_F10 转向中 V_AD_ON_INHIBIT_TRIGGER_EVENT_F11 危险警报灯开启 V_AD_ON_INHIBIT_TRIGGER_EVENT_F12 方向盘脱手 V_AD_ON_INHIBIT_TRIGGER_EVENT_F13 车辆状态不满足激活条件 V_AD_ON_INHIBIT_TRIGGER_EVENT_F14 安全带未系 V_AD_ON_INHIBIT_TRIGGER_EVENT_F15 车门未锁 V_AD_ON_INHIBIT_TRIGGER_EVENT_F16 未挂D挡 V_AD_ON_INHIBIT_TRIGGER_EVENT_F17 车速过高 V_AD_ON_INHIBIT_TRIGGER_EVENT_F18 车速过低 V_AD_ON_INHIBIT_TRIGGER_EVENT_F19 驾驶员状态异常 V_AD_ON_INHIBIT_TRIGGER_EVENT_F20 V_AD_ON_INHIBIT_TRIGGER_EVENT_F21 V_AD_ON_INHIBIT_TRIGGER_EVENT_F22 自动驾驶系统异常 V_AD_ON_INHIBIT_TRIGGER_EVENT_F23 车辆状态不满足激活条件 V_AD_ON_INHIBIT_TRIGGER_EVENT_F24 EBI功能未开启 V_AD_ON_INHIBIT_TRIGGER_EVENT_F25 未接挂车(Sino)挂车状态异常(DF) V_AD_ON_INHIBIT_TRIGGER_EVENT_F26 V_AD_ON_INHIBIT_TRIGGER_EVENT_F27 胎压异常 V_AD_ON_INHIBIT_TRIGGER_EVENT_F28 自动紧急制动系统关闭 V_AD_ON_INHIBIT_TRIGGER_EVENT_F29 驾驶辅助系统运行中 V_AD_ON_INHIBIT_TRIGGER_EVENT_F30 差速锁处于开启状态 V_AD_ON_INHIBIT_TRIGGER_EVENT_F31 自动紧急制动系统关闭 V_AD_ON_INHIBIT_TRIGGER_EVENT_F32 自动紧急制动系统工作中 V_AD_ON_INHIBIT_TRIGGER_EVENT_F33 传感器清洗中 | /
|  | RM-2406 | HMI | AD Off events | / | / | Events indicated by signal "V_AD_OFF_TRIGGER_ADU_SAFETY_MANAGER_PS": V_AD_OFF_TRIGGER_ADU_SAFETY_MANAGER_PS Description 1 HMI should inform driver the button has not been pressed twice and vehicle is still in AD mode. 2 AD has been de-activated successfully and guide the driver to take control. 3 ADU has been over-temperature and shall transit to Power Saving State automatically | /
|  | RM-3474 | HMI | AD Off events (SS) | / | / | Events indicated by signal "V_AD_OFF_TRIGGER_ADU_SAFETY_MANAGER_SS": V_AD_OFF_TRIGGER_ADU_SAFETY_MANAGER_SS Description 1 HMI should inform the driver about the ADU A side fault and guide the driver to take control. | /
|  | RM-2411 | HMI | Teltale Display Request | / | / | ADU shall below value for signal keep sending C_REQUEST_INDICATOR_ADS_PS according to AD state: Output_value AD_state 0x0=no display Sleep/Power Saving 0x1=inhibit color on (gray) Not ready 0x2=enable color on (white) Ready 0x4=engage color on (blue) Engage 0x6=fault or fallback color on(red) Fallback | /
|  | RM-2412 | HMI | Ambient Light Display Request | / | / | ADU shall keep sending below value for signal C_REQUEST_ATMOSPHERE_LIGHT_ADS_PS according to AD state and additional condition: Output value AD state Additional condition Priority 0x00=no display Other states NA 5 0x01=enable color on (white) Ready NA 4 0x02=engage color on (blue) Engage NA 3 0x03=fallback color on (red) Fallback NA 2 0x04=fallback color breathing (red) Fallback V_FB_B_Trigger == Phase 3 OR V_FB_C_Trigger == Phase 3 OR V_FB_D_Trigger == Phase1 1 When several conditions all satisfied, ADU shall send the value which has higher priority. E.g. Value with priority 1 would always cover the other values. | /
|  | RM-2413 | HMI | Seatbelt Tighten up Request | / | / | ADU shall send C_REQUEST_TIGHTEN_SEATBELT_ADS_PS as "0x1=tighten" for K_TIME_TIGHTEN_SEATBELT ms when: 1. AD state == Fallback AND {V_FB_B_Trigger enters Phase 3 OR V_FB_C_Trigger enters Phase 3 OR V_FB_D_Trigger enters Phase 1} OR 2. V_HANDOFF_TRIGGER_HMI == 4 | /
|  | RM-2414 | HMI | Seat Vibration Request | / | / | ADU shall send C_REQUEST_VIBRATION_SEAT_ADS_PS for K_TIME_VIBRATION_SEAT ms when: Output value Condition Priority 0x2:high frequency AD state == Fallback AND ( V_FB_B_Trigger enters Phase 3 OR V_FB_C_Trigger enters Phase 3 OR V_FB_D_Trigger enters Phase 1 ) Priority1 0x2:high frequency V_HANDOFF_TRIGGER_HMI == 3 or 4 Priority2 0x3:mid frequency AD state == Fallback AND ( V_FB_B_Trigger enters Phase 2 OR V_FB_C_Trigger enters Phase 2 ) Priority3 0x3:mid frequency V_BRAKE_OVERRIDE_TRIGGER_HMI == 1 OR V_STEERING_OVERRIDE_TRIGGER_HMI == 1 OR V_ACCELERATE_OVERRIDE_TRIGGER_HMI == 1 OR V_AD_ON_TRIGGER_ADU_SAFETY_MANAGER_PS == 4 OR V_AD_OFF_TRIGGER_ADU_SAFETY_MANAGER_PS == 2 OR V_HANDOFF_TRIGGER_HMI == 2 Priority4 When several conditions all satisfied, ADU shall send the value which has higher priority. E.g. Value with priority 1 condition would always cover the other values. | /
|  | RM-2436 | HMI | Voice Reminder Request | / | / | ADU shall send C_REQUEST_VOICE_INFO_ADS_PS for K_TIME_VOICE_INFO ms when: Output value Condition Priority Voice 1 ( AD state ==Fallback AND (V_FB_B_Trigger != 0 OR V_FB_C_Trigger !=0 OR V_FB_D_Trigger != 0) ) OR V_AD_OFF_TRIGGER_ADU_SAFETY_MANAGER_SS == 1 priority2 注意！请立即接管！ 2 V_FALLBACK_HMI_MRC1 == 1 OR V_BRAKE_OVERRIDE_TRIGGER_HMI == 1 OR V_STEERING_OVERRIDE_TRIGGER_HMI ==1 OR V_ACCELERATE_OVERRIDE_TRIGGER_HMI== 1 OR V_AD_OFF_TRIGGER_ADU_SAFETY_MANAGER_PS == 2 priority1 自动驾驶已退出 3 V_AD_ON_TRIGGER_ADU_SAFETY_MANAGER_PS == 4 priority3 自动驾驶已激活 4 V_DSR_TRIGGER_HMI == 1 priority5 请注意安全驾驶 5 V_HANDOFF_TRIGGER_HMI == 3 or 4 priority4 请手握方向盘 | /
|  | RM-3476 | HMI | Message display | / | / | ADU shall send C_REQUEST_TEXT_INFO_ADS_PS as 1, when below events detected: V_AD_OFF_TRIGGER_ADU_SAFETY_MANAGER_SS V_ADUFAILURE_FALLBACK_TRIGGER_EVENT_F1 V_ADUFAILURE_FALLBACK_TRIGGER_EVENT_F11 V_ADUFAILURE_FALLBACK_TRIGGER_EVENT_F12 V_ADUFAILURE_FALLBACK_TRIGGER_EVENT_F13 V_ADUFAILURE_FALLBACK_TRIGGER_EVENT_F14 V_ADUFAILURE_FALLBACK_TRIGGER_EVENT_F15 V_ADUFAILURE_FALLBACK_TRIGGER_EVENT_F16 V_ADUFAILURE_FALLBACK_TRIGGER_EVENT_F17 V_ADUFAILURE_FALLBACK_TRIGGER_EVENT_F22 V_ADUFAILURE_FALLBACK_TRIGGER_EVENT_F23 V_ADUFAILURE_FALLBACK_TRIGGER_EVENT_F24 V_ADUFAILURE_FALLBACK_TRIGGER_EVENT_F3 V_ADUFAILURE_FALLBACK_TRIGGER_EVENT_F5 V_ADUFAILURE_FALLBACK_TRIGGER_EVENT_F6 V_ADUFAILURE_FALLBACK_TRIGGER_EVENT_F7 V_ADUFAILURE_FALLBACK_TRIGGER_EVENT_F8 V_CAM_FALLBACK_TRIGGER_EVENT_F1 V_CAM_FALLBACK_TRIGGER_EVENT_F2 V_CAM_FALLBACK_TRIGGER_EVENT_F3 V_CAM_FALLBACK_TRIGGER_EVENT_F4 V_CAM_FALLBACK_TRIGGER_EVENT_F5 V_CAM_FALLBACK_TRIGGER_EVENT_F6 V_CAM_FALLBACK_TRIGGER_EVENT_F7 V_EQ4_FALLBACK_TRIGGER_EVENT_F1 V_LIDAR_FALLBACK_TRIGGER_EVENT_F1 V_LIDAR_FALLBACK_TRIGGER_EVENT_F2 V_LIDAR_FALLBACK_TRIGGER_EVENT_F3 V_RADAR_FALLBACK_TRIGGER_EVENT_F1 V_RADAR_FALLBACK_TRIGGER_EVENT_F2 V_RADAR_FALLBACK_TRIGGER_EVENT_F3 V_RADAR_FALLBACK_TRIGGER_EVENT_F4 V_RADAR_FALLBACK_TRIGGER_EVENT_F5 V_CC_FALLBACK_TRIGGER_EVENT_F2 V_COMFAILURE_FALLBACK_TRIGGER_EVENT_F1 V_COMFAILURE_FALLBACK_TRIGGER_EVENT_F10 V_COMFAILURE_FALLBACK_TRIGGER_EVENT_F11 V_COMFAILURE_FALLBACK_TRIGGER_EVENT_F12 V_COMFAILURE_FALLBACK_TRIGGER_EVENT_F14 V_COMFAILURE_FALLBACK_TRIGGER_EVENT_F15 V_COMFAILURE_FALLBACK_TRIGGER_EVENT_F16 V_COMFAILURE_FALLBACK_TRIGGER_EVENT_F17 V_COMFAILURE_FALLBACK_TRIGGER_EVENT_F18 V_COMFAILURE_FALLBACK_TRIGGER_EVENT_F2 V_COMFAILURE_FALLBACK_TRIGGER_EVENT_F3 V_COMFAILURE_FALLBACK_TRIGGER_EVENT_F4 V_COMFAILURE_FALLBACK_TRIGGER_EVENT_F5 V_COMFAILURE_FALLBACK_TRIGGER_EVENT_F6 V_COMFAILURE_FALLBACK_TRIGGER_EVENT_F9 V_MULTISCE_FALLBACK_TRIGGER_EVENT_F01 V_MULTISCE_FALLBACK_TRIGGER_EVENT_F02 V_MULTISCE_FALLBACK_TRIGGER_EVENT_F03 V_MULTISCE_FALLBACK_TRIGGER_EVENT_F04 V_PECUFAILURE_FALLBACK_TRIGGER_EVENT_F1 V_PECUFAILURE_FALLBACK_TRIGGER_EVENT_F10 V_PECUFAILURE_FALLBACK_TRIGGER_EVENT_F11 V_PECUFAILURE_FALLBACK_TRIGGER_EVENT_F17 V_PECUFAILURE_FALLBACK_TRIGGER_EVENT_F18 V_PECUFAILURE_FALLBACK_TRIGGER_EVENT_F19 V_PECUFAILURE_FALLBACK_TRIGGER_EVENT_F2 V_PECUFAILURE_FALLBACK_TRIGGER_EVENT_F3 V_PECUFAILURE_FALLBACK_TRIGGER_EVENT_F4 V_PECUFAILURE_FALLBACK_TRIGGER_EVENT_F5 V_PECUFAILURE_FALLBACK_TRIGGER_EVENT_F6 V_PECUFAILURE_FALLBACK_TRIGGER_EVENT_F8 V_PECUFAILURE_FALLBACK_TRIGGER_EVENT_F9 V_VEHSTATUS_FALLBACK_TRIGGER_EVENT_F14 V_VEHSTATUS_FALLBACK_TRIGGER_EVENT_F15 V_VEHSTATUS_FALLBACK_TRIGGER_EVENT_F16 V_VEHSTATUS_FALLBACK_TRIGGER_EVENT_F2 V_VEHSTATUS_FALLBACK_TRIGGER_EVENT_F3 V_VEHSTATUS_FALLBACK_TRIGGER_EVENT_F4 V_VEHSTATUS_FALLBACK_TRIGGER_EVENT_F5 V_VEHSTATUS_FALLBACK_TRIGGER_EVENT_F8 V_FCTFAILURE_FALLBACK_TRIGGER_EVENT_F1 V_FCTFAILURE_FALLBACK_TRIGGER_EVENT_F10 V_FCTFAILURE_FALLBACK_TRIGGER_EVENT_F11 V_FCTFAILURE_FALLBACK_TRIGGER_EVENT_F12 V_FCTFAILURE_FALLBACK_TRIGGER_EVENT_F13 V_FCTFAILURE_FALLBACK_TRIGGER_EVENT_F14 V_FCTFAILURE_FALLBACK_TRIGGER_EVENT_F15 V_FCTFAILURE_FALLBACK_TRIGGER_EVENT_F16 V_FCTFAILURE_FALLBACK_TRIGGER_EVENT_F2 V_FCTFAILURE_FALLBACK_TRIGGER_EVENT_F3 V_FCTFAILURE_FALLBACK_TRIGGER_EVENT_F4 V_FCTFAILURE_FALLBACK_TRIGGER_EVENT_F5 V_FCTFAILURE_FALLBACK_TRIGGER_EVENT_F6 V_FCTFAILURE_DSR_FALLBACK_TRIGGER_EVENT_F2 V_FCTFAILURE_DSR_FALLBACK_TRIGGER_EVENT_F4 V_CC_FALLBACK_TRIGGER_EVENT_F1 V_VEHSTATUS_FALLBACK_TRIGGER_EVENT_F9 V_VEHSTATUS_FALLBACK_TRIGGER_EVENT_F10 V_VEHSTATUS_FALLBACK_TRIGGER_EVENT_F11 V_VEHSTATUS_FALLBACK_TRIGGER_EVENT_F13 V_LC_FALLBACK_TRIGGER_EVENT_F01 V_LC_FALLBACK_TRIGGER_EVENT_F02 V_LC_FALLBACK_TRIGGER_EVENT_F03 V_LC_FALLBACK_TRIGGER_EVENT_F04 V_LC_FALLBACK_TRIGGER_EVENT_F08 V_LC_FALLBACK_TRIGGER_EVENT_F09 V_LC_FALLBACK_TRIGGER_EVENT_F10 V_PECUFAILURE_FALLBACK_TRIGGER_EVENT_F12 V_PECUFAILURE_FALLBACK_TRIGGER_EVENT_F13 V_PECUFAILURE_FALLBACK_TRIGGER_EVENT_F14 V_FCTFAILURE_DSR_FALLBACK_TRIGGER_EVENT_F3 V_FCTFAILURE_DSR_FALLBACK_TRIGGER_EVENT_F7 V_FCTFAILURE_DSR_FALLBACK_TRIGGER_EVENT_F8 V_VEHSTATUS_FALLBACK_TRIGGER_EVENT_F1 V_VEHSTATUS_FALLBACK_TRIGGER_EVENT_F12 V_ADUFAILURE_FALLBACK_TRIGGER_EVENT_F20 | /
|  | RM-3477 | HMI | Message display | / | / | ADU shall send C_REQUEST_TEXT_INFO_ADS_PS as 2, when below events detected: V_CC_FALLBACK_TRIGGER_EVENT_F2 V_COMFAILURE_FALLBACK_TRIGGER_EVENT_F1 V_COMFAILURE_FALLBACK_TRIGGER_EVENT_F2 V_COMFAILURE_FALLBACK_TRIGGER_EVENT_F3 V_COMFAILURE_FALLBACK_TRIGGER_EVENT_F4 V_COMFAILURE_FALLBACK_TRIGGER_EVENT_F5 V_COMFAILURE_FALLBACK_TRIGGER_EVENT_F6 V_COMFAILURE_FALLBACK_TRIGGER_EVENT_F7 V_COMFAILURE_FALLBACK_TRIGGER_EVENT_F8 HMI OPEN RM-2609 V_COMFAILURE_FALLBACK_TRIGGER_EVENT_F9 V_COMFAILURE_FALLBACK_TRIGGER_EVENT_F10 V_COMFAILURE_FALLBACK_TRIGGER_EVENT_F11 V_COMFAILURE_FALLBACK_TRIGGER_EVENT_F12 V_COMFAILURE_FALLBACK_TRIGGER_EVENT_F14 V_COMFAILURE_FALLBACK_TRIGGER_EVENT_F15 V_COMFAILURE_FALLBACK_TRIGGER_EVENT_F16 V_COMFAILURE_FALLBACK_TRIGGER_EVENT_F17 V_COMFAILURE_FALLBACK_TRIGGER_EVENT_F18 V_MULTISCE_FALLBACK_TRIGGER_EVENT_F01 V_MULTISCE_FALLBACK_TRIGGER_EVENT_F02 V_MULTISCE_FALLBACK_TRIGGER_EVENT_F03 V_MULTISCE_FALLBACK_TRIGGER_EVENT_F04 V_PECUFAILURE_FALLBACK_TRIGGER_EVENT_F1 V_PECUFAILURE_FALLBACK_TRIGGER_EVENT_F2 V_PECUFAILURE_FALLBACK_TRIGGER_EVENT_F3 V_PECUFAILURE_FALLBACK_TRIGGER_EVENT_F4 V_PECUFAILURE_FALLBACK_TRIGGER_EVENT_F5 V_PECUFAILURE_FALLBACK_TRIGGER_EVENT_F6 V_PECUFAILURE_FALLBACK_TRIGGER_EVENT_F7 V_PECUFAILURE_FALLBACK_TRIGGER_EVENT_F8 V_PECUFAILURE_FALLBACK_TRIGGER_EVENT_F9 V_PECUFAILURE_FALLBACK_TRIGGER_EVENT_F10 V_PECUFAILURE_FALLBACK_TRIGGER_EVENT_F11 V_PECUFAILURE_FALLBACK_TRIGGER_EVENT_F15 V_PECUFAILURE_FALLBACK_TRIGGER_EVENT_F16 V_PECUFAILURE_FALLBACK_TRIGGER_EVENT_F17 V_PECUFAILURE_FALLBACK_TRIGGER_EVENT_F18 V_PECUFAILURE_FALLBACK_TRIGGER_EVENT_F19 V_PECUFAILURE_FALLBACK_TRIGGER_EVENT_F20 V_VEHSTATUS_FALLBACK_TRIGGER_EVENT_F2 V_VEHSTATUS_FALLBACK_TRIGGER_EVENT_F3 V_VEHSTATUS_FALLBACK_TRIGGER_EVENT_F4 V_VEHSTATUS_FALLBACK_TRIGGER_EVENT_F5 V_VEHSTATUS_FALLBACK_TRIGGER_EVENT_F6 V_VEHSTATUS_FALLBACK_TRIGGER_EVENT_F7 V_VEHSTATUS_FALLBACK_TRIGGER_EVENT_F8 V_VEHSTATUS_FALLBACK_TRIGGER_EVENT_F14 V_VEHSTATUS_FALLBACK_TRIGGER_EVENT_F15 V_VEHSTATUS_FALLBACK_TRIGGER_EVENT_F16 | /
|  | RM-3478 | HMI | Message display | / | / | ADU shall send C_REQUEST_TEXT_INFO_ADS_PS as 3, when below events detected: V_FCTFAILURE_FALLBACK_TRIGGER_EVENT_F1 V_FCTFAILURE_FALLBACK_TRIGGER_EVENT_F2 V_FCTFAILURE_FALLBACK_TRIGGER_EVENT_F3 V_FCTFAILURE_FALLBACK_TRIGGER_EVENT_F4 V_FCTFAILURE_FALLBACK_TRIGGER_EVENT_F5 V_FCTFAILURE_FALLBACK_TRIGGER_EVENT_F6 V_FCTFAILURE_FALLBACK_TRIGGER_EVENT_F7 V_FCTFAILURE_FALLBACK_TRIGGER_EVENT_F8 V_FCTFAILURE_FALLBACK_TRIGGER_EVENT_F9 V_FCTFAILURE_FALLBACK_TRIGGER_EVENT_F10 V_FCTFAILURE_FALLBACK_TRIGGER_EVENT_F11 V_FCTFAILURE_FALLBACK_TRIGGER_EVENT_F12 V_FCTFAILURE_FALLBACK_TRIGGER_EVENT_F13 V_FCTFAILURE_FALLBACK_TRIGGER_EVENT_F14 V_FCTFAILURE_FALLBACK_TRIGGER_EVENT_F15 V_FCTFAILURE_FALLBACK_TRIGGER_EVENT_F16 V_FCTFAILURE_FALLBACK_TRIGGER_EVENT_F17 | /
|  | RM-3479 | HMI | Message display | / | / | ADU shall send C_REQUEST_TEXT_INFO_ADS_PS as 4, when below events detected: V_FCTFAILURE_DSR_FALLBACK_TRIGGER_EVENT_F1 V_FCTFAILURE_DSR_FALLBACK_TRIGGER_EVENT_F2 V_FCTFAILURE_DSR_FALLBACK_TRIGGER_EVENT_F4 V_FCTFAILURE_DSR_FALLBACK_TRIGGER_EVENT_F5 V_FCTFAILURE_DSR_FALLBACK_TRIGGER_EVENT_F6 | /
|  | RM-2510 | HMI | Message display | / | / | ADU shall send C_REQUEST_TEXT_INFO_ADS_PS as 5, when below events detected: V_OBB_FALLBACK_TRIGGER_EVENT_F1 | /
|  | RM-2511 | HMI | Message display | / | / | ADU shall send C_REQUEST_TEXT_INFO_ADS_PS as 6, when below events detected: V_OBS_FALLBACK_TRIGGER_EVENT_F2 | /
|  | RM-2512 | HMI | Message display | / | / | ADU shall send C_REQUEST_TEXT_INFO_ADS_PS as 7, when below events detected: V_CC_FALLBACK_TRIGGER_EVENT_F1 | /
|  | RM-2513 | HMI | Message display | / | / | ADU shall send C_REQUEST_TEXT_INFO_ADS_PS as 8, when below events detected: V_VEHSTATUS_FALLBACK_TRIGGER_EVENT_F9 | /
|  | RM-2514 | HMI | Message display | / | / | ADU shall send C_REQUEST_TEXT_INFO_ADS_PS as 9, when below events detected: V_VEHSTATUS_FALLBACK_TRIGGER_EVENT_F10 | /
|  | RM-2515 | HMI | Message display | / | / | ADU shall send C_REQUEST_TEXT_INFO_ADS_PS as 10, when below events detected: V_VEHSTATUS_FALLBACK_TRIGGER_EVENT_F11 | /
|  | RM-2516 | HMI | Message display | / | / | ADU shall send C_REQUEST_TEXT_INFO_ADS_PS as 11, when below events detected: V_VEHSTATUS_FALLBACK_TRIGGER_EVENT_F13 | /
|  | RM-2517 | HMI | Message display | / | / | ADU shall send C_REQUEST_TEXT_INFO_ADS_PS as 12, when below events detected: V_LC_FALLBACK_TRIGGER_EVENT_F01 | /
|  | RM-3480 | HMI | Message display | / | / | ADU shall send C_REQUEST_TEXT_INFO_ADS_PS as 13, when below events detected: V_LC_FALLBACK_TRIGGER_EVENT_F02 V_LC_FALLBACK_TRIGGER_EVENT_F03 | /
|  | RM-2519 | HMI | Message display | / | / | ADU shall send C_REQUEST_TEXT_INFO_ADS_PS as 14, when below events detected: V_LC_FALLBACK_TRIGGER_EVENT_F04 V_LC_FALLBACK_TRIGGER_EVENT_F08 V_LC_FALLBACK_TRIGGER_EVENT_F09 V_LC_FALLBACK_TRIGGER_EVENT_F10 | /
|  | RM-2520 | HMI | Message display | / | / | ADU shall send C_REQUEST_TEXT_INFO_ADS_PS as 15, when below events detected: V_LC_FALLBACK_TRIGGER_EVENT_F05 V_LC_FALLBACK_TRIGGER_EVENT_F07 | /
|  | RM-2522 | HMI | Message display | / | / | ADU shall send C_REQUEST_TEXT_INFO_ADS_PS as 17, when below events detected: V_PECUFAILURE_FALLBACK_TRIGGER_EVENT_F12 | /
|  | RM-2523 | HMI | Message display | / | / | ADU shall send C_REQUEST_TEXT_INFO_ADS_PS as 18, when below events detected: V_PECUFAILURE_FALLBACK_TRIGGER_EVENT_F13 | /
|  | RM-2524 | HMI | Message display | / | / | ADU shall send C_REQUEST_TEXT_INFO_ADS_PS as 19, when below events detected: V_PECUFAILURE_FALLBACK_TRIGGER_EVENT_F14 | /
|  | RM-3481 | HMI | Message display | / | / | ADU shall send C_REQUEST_TEXT_INFO_ADS_PS as 20, when below events detected: V_FCTFAILURE_DSR_FALLBACK_TRIGGER_EVENT_F3 V_FCTFAILURE_DSR_FALLBACK_TRIGGER_EVENT_F7 V_FCTFAILURE_DSR_FALLBACK_TRIGGER_EVENT_F8 | /
|  | RM-2528 | HMI | Message display | / | / | ADU shall send C_REQUEST_TEXT_INFO_ADS_PS as 23, when below events detected: V_VEHSTATUS_FALLBACK_TRIGGER_EVENT_F1 | /
|  | RM-2529 | HMI | Message display | / | / | ADU shall send C_REQUEST_TEXT_INFO_ADS_PS as 24, when below events detected: V_VEHSTATUS_FALLBACK_TRIGGER_EVENT_F12 | /
|  | RM-3482 | HMI | Message display | / | / | ADU shall send C_REQUEST_TEXT_INFO_ADS_PS as 25, when below events detected: V_ADUFAILURE_FALLBACK_TRIGGER_EVENT_F20 | /
|  | RM-2531 | HMI | Message display | / | / | ADU shall send C_REQUEST_TEXT_INFO_ADS_PS as 26, when below events detected: V_FALLBACK_HMI_MRC1 == 1 V_BRAKE_OVERRIDE_TRIGGER_HMI == 1 V_STEERING_OVERRIDE_TRIGGER_HMI == 1 V_ACCELERATE_OVERRIDE_TRIGGER_HMI == 1 V_AD_OFF_TRIGGER_ADU_SAFETY_MANAGER_PS == 2 | /
|  | RM-2535 | HMI | Message display | / | / | ADU shall send C_REQUEST_TEXT_INFO_ADS_PS as 30, when below events detected: V_AD_ON_TRIGGER_ADU_SAFETY_MANAGER_PS == 1 | /
|  | RM-2536 | HMI | Message display | / | / | ADU shall send C_REQUEST_TEXT_INFO_ADS_PS as 31, when below events detected: V_AD_ON_TRIGGER_ADU_SAFETY_MANAGER_PS == 2 | /
|  | RM-2537 | HMI | Message display | / | / | ADU shall send C_REQUEST_TEXT_INFO_ADS_PS as 32, when below events detected: V_AD_ON_TRIGGER_ADU_SAFETY_MANAGER_PS == 3 | /
|  | RM-2538 | HMI | Message display | / | / | ADU shall send C_REQUEST_TEXT_INFO_ADS_PS as 33, when below events detected: V_AD_ON_TRIGGER_ADU_SAFETY_MANAGER_PS == 4 | /
|  | RM-2539 | HMI | Message display | / | / | ADU shall send C_REQUEST_TEXT_INFO_ADS_PS as 34, when below events detected: V_AD_ON_TRIGGER_ADU_SAFETY_MANAGER_PS== 5 | /
|  | RM-2540 | HMI | Message display | / | / | ADU shall send C_REQUEST_TEXT_INFO_ADS_PS as 35, when below events detected: V_AD_OFF_TRIGGER_ADU_SAFETY_MANAGER_PS == 1 | /
|  | RM-2542 | HMI | Message display | / | / | ADU shall send C_REQUEST_TEXT_INFO_ADS_PS as 37, when below events detected: V_AD_ON_TRIGGER_ADU_SAFETY_MANAGER_PS == 6 AND V_AD_ON_INHIBIT_TRIGGER_EVENT_F01 == 1 V_AD_ON_TRIGGER_ADU_SAFETY_MANAGER_PS == 6 AND V_AD_ON_INHIBIT_TRIGGER_EVENT_F22 == 1 | /
|  | RM-2543 | HMI | Message display | / | / | ADU shall send C_REQUEST_TEXT_INFO_ADS_PS as 38, when below events detected: V_AD_ON_TRIGGER_ADU_SAFETY_MANAGER_PS == 6 AND V_AD_ON_INHIBIT_TRIGGER_EVENT_F02 == 1 V_AD_ON_TRIGGER_ADU_SAFETY_MANAGER_PS == 6 AND V_AD_ON_INHIBIT_TRIGGER_EVENT_F13 == 1 V_AD_ON_TRIGGER_ADU_SAFETY_MANAGER_PS == 6 AND V_AD_ON_INHIBIT_TRIGGER_EVENT_F23 == 1 | /
|  | RM-2544 | HMI | Message display | / | / | ADU shall send C_REQUEST_TEXT_INFO_ADS_PS as 39, when below events detected: V_AD_ON_TRIGGER_ADU_SAFETY_MANAGER_PS == 6 AND V_AD_ON_INHIBIT_TRIGGER_EVENT_F03 == 1 | /
|  | RM-2545 | HMI | Message display | / | / | ADU shall send C_REQUEST_TEXT_INFO_ADS_PS as 40, when below events detected: V_AD_ON_TRIGGER_ADU_SAFETY_MANAGER_PS == 6 AND V_AD_ON_INHIBIT_TRIGGER_EVENT_F04 == 1 | /
|  | RM-2546 | HMI | Message display | / | / | ADU shall send C_REQUEST_TEXT_INFO_ADS_PS as 41, when below events detected: V_AD_ON_TRIGGER_ADU_SAFETY_MANAGER_PS == 6 AND V_AD_ON_INHIBIT_TRIGGER_EVENT_F05 == 1 | /
|  | RM-2547 | HMI | Message display | / | / | ADU shall send C_REQUEST_TEXT_INFO_ADS_PS as 42, when below events detected: V_AD_ON_TRIGGER_ADU_SAFETY_MANAGER_PS == 6 AND V_AD_ON_INHIBIT_TRIGGER_EVENT_F06 == 1 | /
|  | RM-2548 | HMI | Message display | / | / | ADU shall send C_REQUEST_TEXT_INFO_ADS_PS as 43, when below events detected: V_AD_ON_TRIGGER_ADU_SAFETY_MANAGER_PS == 6 AND V_AD_ON_INHIBIT_TRIGGER_EVENT_F07 == 1 | /
|  | RM-2549 | HMI | Message display | / | / | ADU shall send C_REQUEST_TEXT_INFO_ADS_PS as 44, when below events detected: V_AD_ON_TRIGGER_ADU_SAFETY_MANAGER_PS == 6 AND V_AD_ON_INHIBIT_TRIGGER_EVENT_F08 == 1 | /
|  | RM-2550 | HMI | Message display | / | / | ADU shall send C_REQUEST_TEXT_INFO_ADS_PS as 45, when below events detected: V_AD_ON_TRIGGER_ADU_SAFETY_MANAGER_PS == 6 AND V_AD_ON_INHIBIT_TRIGGER_EVENT_F09 == 1 V_AD_ON_TRIGGER_ADU_SAFETY_MANAGER_PS == 6 AND V_AD_ON_INHIBIT_TRIGGER_EVENT_F10 == 1 | /
|  | RM-2551 | HMI | Message display | / | / | ADU shall send C_REQUEST_TEXT_INFO_ADS_PS as 46, when below events detected: V_AD_ON_TRIGGER_ADU_SAFETY_MANAGER_PS == 6 AND V_AD_ON_INHIBIT_TRIGGER_EVENT_F31 == 1 | /
|  | RM-2552 | HMI | Message display | / | / | ADU shall send C_REQUEST_TEXT_INFO_ADS_PS as 47, when below events detected: V_AD_ON_TRIGGER_ADU_SAFETY_MANAGER_PS == 6 AND V_AD_ON_INHIBIT_TRIGGER_EVENT_F29 == 1 | /
|  | RM-3471 | HMI | Message display | / | / | ADU shall send C_REQUEST_TEXT_INFO_ADS_PS as 48, when below events detected: V_AD_OFF_TRIGGER_ADU_SAFETY_MANAGER_PS == 3 | /
|  | RM-4055 | HMI | Message display | / | / | ADU shall send C_REQUEST_TEXT_INFO_ADS_PS as 49, when below events detected: V_AD_ON_TRIGGER_ADU_SAFETY_MANAGER_PS == 7 | /
|  | RM-2555 | HMI | Message display | / | / | ADU shall send C_REQUEST_TEXT_INFO_ADS_PS as 50, when below events detected: V_AD_ON_TRIGGER_ADU_SAFETY_MANAGER_PS == 6 AND V_AD_ON_INHIBIT_TRIGGER_EVENT_F14 == 1 | /
|  | RM-2556 | HMI | Message display | / | / | ADU shall send C_REQUEST_TEXT_INFO_ADS_PS as 51, when below events detected: V_AD_ON_TRIGGER_ADU_SAFETY_MANAGER_PS == 6 AND V_AD_ON_INHIBIT_TRIGGER_EVENT_F15 == 1 | /
|  | RM-2557 | HMI | Message display | / | / | ADU shall send C_REQUEST_TEXT_INFO_ADS_PS as 52, when below events detected: V_AD_ON_TRIGGER_ADU_SAFETY_MANAGER_PS == 6 AND V_AD_ON_INHIBIT_TRIGGER_EVENT_F16 == 1 | /
|  | RM-2558 | HMI | Message display | / | / | ADU shall send C_REQUEST_TEXT_INFO_ADS_PS as 53, when below events detected: V_AD_ON_TRIGGER_ADU_SAFETY_MANAGER_PS == 6 AND V_AD_ON_INHIBIT_TRIGGER_EVENT_F17 == 1 | /
|  | RM-2559 | HMI | Message display | / | / | ADU shall send C_REQUEST_TEXT_INFO_ADS_PS as 54, when below events detected: V_AD_ON_TRIGGER_ADU_SAFETY_MANAGER_PS == 6 AND V_AD_ON_INHIBIT_TRIGGER_EVENT_F18 == 1 | /
|  | RM-2560 | HMI | Message display | / | / | ADU shall send C_REQUEST_TEXT_INFO_ADS_PS as 55, when below events detected: V_AD_ON_TRIGGER_ADU_SAFETY_MANAGER_PS == 6 AND V_AD_ON_INHIBIT_TRIGGER_EVENT_F19 == 1 | /
|  | RM-4045 | HMI | Message display | / | / | ADU shall send C_REQUEST_TEXT_INFO_ADS_PS as 56, when below events detected: V_AD_ON_TRIGGER_ADU_SAFETY_MANAGER_PS == 6 AND V_AD_ON_INHIBIT_TRIGGER_EVENT_F33 == 1 | /
|  | RM-4046 | HMI | Message display | / | / | ADU shall send C_REQUEST_TEXT_INFO_ADS_PS as 57, when below events detected: V_AD_ON_TRIGGER_ADU_SAFETY_MANAGER_PS == 6 AND V_AD_ON_INHIBIT_TRIGGER_EVENT_F11 == 1 | /
|  | RM-4047 | HMI | Message display | / | / | ADU shall send C_REQUEST_TEXT_INFO_ADS_PS as 58, when below events detected: V_AD_ON_TRIGGER_ADU_SAFETY_MANAGER_PS == 6 AND V_AD_ON_INHIBIT_TRIGGER_EVENT_F24 == 1 | /
|  | RM-4048 | HMI | Message display | / | / | ADU shall send C_REQUEST_TEXT_INFO_ADS_PS as 59, when below events detected: V_AD_ON_TRIGGER_ADU_SAFETY_MANAGER_PS == 6 AND V_AD_ON_INHIBIT_TRIGGER_EVENT_F30 == 1 | /
|  | RM-4049 | HMI | Message display | / | / | ADU shall send C_REQUEST_TEXT_INFO_ADS_PS as 60, when below events detected: V_AD_ON_TRIGGER_ADU_SAFETY_MANAGER_PS == 6 AND V_AD_ON_INHIBIT_TRIGGER_EVENT_F12 == 1 | /
|  | RM-4050 | HMI | Message display | / | / | ADU shall send C_REQUEST_TEXT_INFO_ADS_PS as 61, when below events detected: V_AD_ON_TRIGGER_ADU_SAFETY_MANAGER_PS == 6 AND V_AD_ON_INHIBIT_TRIGGER_EVENT_F25 == 1 | /
|  | RM-4051 | HMI | Message display | / | / | ADU shall send C_REQUEST_TEXT_INFO_ADS_PS as 62, when below events detected: V_AD_ON_TRIGGER_ADU_SAFETY_MANAGER_PS == 6 AND V_AD_ON_INHIBIT_TRIGGER_EVENT_F27 == 1 | /
|  | RM-4052 | HMI | Message display | / | / | ADU shall send C_REQUEST_TEXT_INFO_ADS_PS as 64, when below events detected: V_HANDOFF_TRIGGER_HMI == 1 or 2 or 3 or 4 | /
|  | RM-4053 | HMI | Message display | / | / | ADU shall send C_REQUEST_TEXT_INFO_ADS_PS as 65, when below events detected: V_AD_ON_TRIGGER_ADU_SAFETY_MANAGER_PS == 6 AND V_AD_ON_INHIBIT_TRIGGER_EVENT_F28 == 1 | /
|  | RM-4054 | HMI | Message display | / | / | ADU shall send C_REQUEST_TEXT_INFO_ADS_PS as 66, when below events detected: V_AD_ON_TRIGGER_ADU_SAFETY_MANAGER_PS == 6 AND V_AD_ON_INHIBIT_TRIGGER_EVENT_F32 == 1 | /
|  | RM-3483 | HMI | Priority level | / | / | Events shall be classified into below levels. (Priority 1 is the highest one) Events with higher priority shall overwrite those with lower priority. Priority Description Values of C_REQUEST_TEXT_INFO_ADS_PS(see 3.6.1 Value table) Send duration 1 AD activated/deactivated 26,33,48 10s 2 Fallback B/C/D 1,2,3,4,5,6,7,8,9,10,11,12,13,14,15,24 wholefallback B/C/D duration 3 notice when operating 27,28,29,31,34,35 5s 4 AD On inhibit reason 37,38,39,40,41,42,43,44,45,46,47,50, 51,52,53,54,55,56,57,58,59,60,61,62,65,66 5s 5 info when operating 30,32,49 3s 6 DSR warning 36,64 5s 7 Fallback A 16,17,18,19,20,21,22,23,25 whole fallback A duration | /
|  | RM-2571 | HMI | Arbitration in Priority 1 | / | / | When multiple events of priority 1 happens, arbitration shall follow below rules: The one reported later shall overwrite the one reported earilier | /
|  | RM-2572 | HMI | Arbitration in Priority 2 | / | / | When multiple events of priority 2 happens, arbitration shall follow below rules: Events with higher fallback level shall overwrite those with lower fallback level Events shall not be overwrote by those with same fallback level but reported later | /
|  | RM-2573 | HMI | Arbitration in Priority 3 | / | / | When multiple events of priority 3 happens, arbitration shall follow below rules: The one reported later shall overwrite the one reported earilier | /
|  | RM-2574 | HMI | Arbitration in Priority 4 | / | / | When multiple events of priority 4 happens, arbitration shall follow below rules: Events shall not be overwrote by those which are reported later | /
|  | RM-2575 | HMI | Arbitration in Priority 5 | / | / | When multiple events of priority 5 happens, arbitration shall follow below rules: The one reported later shall overwrite the one reported earilier | /
|  | RM-2576 | HMI | Arbitration in Priority 6 | / | / | When multiple events of priority 6 happens, arbitration shall follow below rules: The one reported later shall overwrite the one reported earilier | /
|  | RM-2577 | HMI | Arbitration in Priority 7 | / | / | When multiple events of priority 7 happens, arbitration shall follow below rules: Events shall not be overwrote by those which are reported later | /
|  | RM-3484 | HMI | Hazard light request | / | / | ADU shall start sending C_REQUEST_HAZARD_LIGHT_ADS_PS (send 1) when: AD state == Fallback AND ( V_FB_B_Trigger enters Phase 3 OR V_FB_C_Trigger enters Phase 3 OR V_FB_D_Trigger enters Phase 1 ) | /
|  | RM-3485 | HMI | Hazard light request | / | / | ADU shall stop sending C_REQUEST_HAZARD_LIGHT_ADS_PS (send 0) when: V_FALLBACK_HMI_MRC1 == 1 (means driver taking control) | /
|  | RM-3486 | HMI | Hazard light request | / | / | ADU shall stop sending C_REQUEST_HAZARD_LIGHT_ADS_PS (send 0) when: C_HAZARD_LIGHT_SWITCH_STATE == pressed (means driver pressing hazard light switch) | /

## para_recommend_lib
|  |  | noload+none |  | noload+sedan |  | noload+truck |  | payload+none |  | payload+sedan |  | payload+truck |  | night+noload |  | night+sedan |  | night+truck |  | tvFF_sedan+tvF_sedan |  | tvFF_sedan+tvF_truck |  | tunnel_entering |  | tunnel_exiting |  | tunnel_middle
id | feature | summary | action values | odd values | action values | odd values | action values | odd values | action values | odd values | action values | odd values | action values | odd values | action values | odd values | action values | odd values | action values | odd values | action values | odd values | action values | odd values | action values | odd values | action values | odd values | action values | odd values
HMI_1 | HMI | Override场景HMI表现
HMI_1_1 | HMI | 主车K_HV_speed AD巡航， 制动接管 | K_HV_speed:80kph; | default:any;
HMI_1_2 | HMI | 主车K_HV_speed AD巡航， 转向接管 | K_HV_speed:80kph; | default:any;
HMI_1_3 | HMI | 主车K_HV_speed AD巡航， 油门接管 | K_HV_speed:80kph; | default:any;
HMI_2 | HMI | AD ON场景HMI表现
HMI_2_1 | HMI | 主车K_HV_speed （在AD on速度内）人工驾驶， 按power on按键，再按AD active按钮 | K_HV_speed:80kph; | default:any;
HMI_2_2 | HMI | 主车K_HV_speed （低于AD on速度）人工驾驶，AD为ready状态， 按AD active按钮 | K_HV_speed:80kph; | default:any;
HMI_2_3 | HMI | 主车K_HV_speed在匝道上人工驾驶， 按AD active按钮 | K_HV_speed:80kph; | default:any;
HMI_2_4 | HMI | 主车K_HV_speed 人工驾驶，司机解除安全带，再按AD active按钮 | K_HV_speed:80kph; | default:any;
HMI_2_5 | HMI | 主车K_HV_speed （在AD on速度内）人工驾驶，左侧车轮越线行驶， 按AD active按钮 | K_HV_speed:80kph; | default:any;
HMI_2_6 | HMI | 主车K_HV_speed （在AD on速度内）人工驾驶，主车和目标车保持 K_dr_target 距离， 按AD active按钮。 | K_HV_speed:80kph; | default:any;
HMI_2_7 | HMI | 主车K_HV_speed （在AD on速度内）人工驾驶，主车以正常减速度减速过程中， 按AD active按钮。 | K_HV_speed:80kph; | default:any;
HMI_2_8 | HMI | 主车K_HV_speed （在AD on速度内）人工驾驶，主车以正常加速度加速过程中， 按AD active按钮。 | K_HV_speed:80kph; | default:any;
HMI_2_9 | HMI | 主车K_HV_speed （在AD on速度内）人工驾驶，主车在转弯过程中（无刹车和油门）， 按AD active按钮。 | K_HV_speed:80kph; | default:any;
HMI_2_10 | HMI | 主车K_HV_speed （在AD on速度内）人工驾驶，打开司机这一侧车门， 按AD active按钮。 | K_HV_speed:80kph; | default:any;
HMI_2_11 | HMI | 拔掉主车与挂车的信号通信线，主车K_HV_speed 人工驾驶，按AD active按钮 | K_HV_speed:80kph; | default:any;
HMI_2_12 | HMI | 主车K_HV_speed （在AD on速度内）人工驾驶，司机打开差速锁， 按AD active按钮。 | K_HV_speed:80kph; | default:any;
HMI_2_13 | HMI | 主车K_HV_speed （在AD on速度内）人工驾驶，打开传感器清洁功能， 按AD active按钮。 | K_HV_speed:80kph; | default:any;
HMI_2_14 | HMI | 主车K_HV_speed （在AD on速度内）人工驾驶，司机打开危险警报灯（双闪）， 按AD active按钮。 | K_HV_speed:80kph; | default:any;
HMI_2_15 | HMI | 主车K_HV_speed （在AD on速度内）人工驾驶，司机暂时双手离开方向盘， 按AD active按钮。 | K_HV_speed:80kph; | default:any;
HMI_2_16 | HMI | 主车K_HV_speed （在AD on速度内）人工驾驶，司机模拟看手机动作， 按AD active按钮。 | K_HV_speed:80kph; | default:any;
HMI_3 | HMI | AD off场景HMI表现
HMI_3_1 | HMI | 主车K_HV_speed AD巡航， 按1次AD active 按键 | K_HV_speed:80kph; | default:any;
HMI_3_2 | HMI | 主车K_HV_speed AD巡航， 连续按2次AD active 按键 | K_HV_speed:80kph; | default:any;
HMI_4 | HMI | Fallback场景HMI表现
HMI_4_1 | HMI | 主车在AD模式下跟车静止， 解除安全带（Fallback B）,且司机不主动介入，直到主车刹停，司机介入接管。 | / | default:any;
HMI_4_2 | HMI | 主车在AD模式下跟车静止，超过最大允许静止时间（Fallback D） | / | default:any;
HMI_4_3 | HMI | 主车在AD模式下跟车静止， 打开左/右侧车门（Fallback B） | / | default:any;
HMI_4_4 | HMI | 主车在AD模式下跟车静止，司机将档位由D档切换其他档位（Fallback B） | / | default:any;
HMI_4_5 | HMI | 主车在AD模式下跟车静止后，司机拉起手刹（Fallback B） | / | default:any;
HMI_4_6 | HMI | 主车在AD模式下跟车静止后，司机模拟看手机动作,时间超过 TBD | / | default:any;
HMI_4_7 | HMI | 主车在AD模式下跟车静止后，司机模拟看手机 | / | default:any;
HMI_5 | HMI | DSR场景HMI表现
HMI_5_1 | HMI | 主车在AD模式下跟车静止，模拟驾驶员注意力不集中超过K_FALLBACK_DRIVER_FATIGUE_DURATION_A时间 | / | default:any;
HMI_5_2 | HMI | 主车在AD模式下跟车静止，模拟驾驶员注意力不集中（Fallback A） | / | default:any;
HMI_6 | HMI | HMI优先级
HMI_6_1 | HMI | 优先级为1：后发生的事件覆盖前事件 主车在AD模式下跟车静止,模拟间隔一秒依次发送C_REQUEST_TEXT_INFO_ADS_PS == 26和C_REQUEST_TEXT_INFO_ADS_PS == 33 | / | default:any;
HMI_6_2 | HMI | 优先级为2：高FB等级事件覆盖低FB等级事件 主车在AD模式下跟车静止,模拟间隔一秒依次发送C_REQUEST_TEXT_INFO_ADS_PS == 10和C_REQUEST_TEXT_INFO_ADS_PS == 6 | / | default:any;
HMI_6_3 | HMI | 优先级为2：FB等级一样前面的事件不能被后面的事件覆盖 主车在AD模式下跟车静止,模拟间隔一秒发送C_REQUEST_TEXT_INFO_ADS_PS == 8和C_REQUEST_TEXT_INFO_ADS_PS == 10 | / | default:any;
HMI_6_4 | HMI | 优先级为3：后发生事件覆盖前面的事件 主车在AD模式下跟车静止,模拟间隔一秒发送C_REQUEST_TEXT_INFO_ADS_PS == 27和C_REQUEST_TEXT_INFO_ADS_PS == 28 | / | default:any;
HMI_6_5 | HMI | 优先级为4：后发生的事件不能覆盖前面的事件 主车在AD模式下跟车静止,模拟间隔一秒发送C_REQUEST_TEXT_INFO_ADS_PS == 37和C_REQUEST_TEXT_INFO_ADS_PS == 38 | / | default:any;
HMI_6_6 | HMI | 优先级为5：后发生事件覆盖前面的事件 主车在AD模式下跟车静止,模拟间隔一秒依次发送C_REQUEST_TEXT_INFO_ADS_PS == 30和C_REQUEST_TEXT_INFO_ADS_PS == 32 | / | default:any;
HMI_6_7 | HMI | 优先级为6：后发生事件覆盖前面的事件 主车在AD模式下跟车静止,模拟间隔一秒依次发送C_REQUEST_TEXT_INFO_ADS_PS == 36和C_REQUEST_TEXT_INFO_ADS_PS == 64 | / | default:any;
HMI_6_8 | HMI | 优先级为7：后发生事件覆盖前面的事件 主车在AD模式下跟车静止,模拟间隔一秒依次发送C_REQUEST_TEXT_INFO_ADS_PS == 16和C_REQUEST_TEXT_INFO_ADS_PS == 17 | / | default:any;
HMI_7 | HMI | IPK MESSAGE
HMI_7_1 | HMI | 主车在AD模式下跟车静止,模拟发送 C_REQUEST_TEXT_INFO_ADS_PS == k向BCM模块 | K:1;2;3;4;5;6;7;8;9;10;11;12;13;14;15;17;18;19;20;23;24;25;26;30;31;32;33;3;35;37;38;39;40;41;42;43;44;45;46;47;48;49;50;51;52;53;54;55;56;57;58;59;60;61;62;64;65;66 | default:any;
HMI_8 | HMI | HANDS OFF
HMI_8_1 | HMI | 在AD跟停状态下，司机模拟双手不在方向盘上和司机对方向盘扭矩小于K_HANDS_OFF_STEERING_TORQUE (tbd)，持续时间K_HANDS_OFF_TIMING（8s）以上。 | / | default:any;
HMI_8_2 | HMI | 在AD跟停状态下，司机模拟双手不在方向盘上和司机对方向盘扭矩小于K_HANDS_OFF_STEERING_TORQUE (tbd)，持续时间K_1STHANDSOFF_WARNING_TIME_THRESHOLD以上。 | / | default:any;
HMI_8_3 | HMI | 在AD跟停状态下，司机模拟双手不在方向盘上和司机对方向盘扭矩小于K_HANDS_OFF_STEERING_TORQUE (tbd)，持续时间K_2NDHANDSOFF_WARNING_TIME_THRESHOLD以上。 | / | default:any;
HMI_8_4 | HMI | 在AD跟停状态下，司机模拟双手不在方向盘上和司机对方向盘扭矩小于K_HANDS_OFF_STEERING_TORQUE (tbd)，持续时间K_3STHANDSOFF_WARNING_TIME_THRESHOLD以上。 | / | default:any;

## para_range_lib
id | feature | summary | replace | rm | tag |  | para
[5 empty] | fixed |  | odd |  |  | hv |  |  |  | tv1 |  |  |  |  | tv2 |  |  |  |  | oddChange
[5 empty] | basic | reserve | roadGeo | illumination | weather | init | action1 | action2 | action3 | init | action1 | action2 | action3 | action4 | init | action1 | action2 | action3 | action4 | action1 | action2 | action3 | action4
all_sim_paras
[5 empty] | method;;HIL&vehicle map;;K feature;;CC&ILC&ALC&nudge&power_management&AD_mode_ON_OFF&fallback&HMI&ad_page_display&sensor_wash&sensor_cooling&DSR&data_collection&K module;;PNC&perception&localization&PNC_loclization&PNC_perception&PNC_loclization_perception&K targetNum;;0 reserve;; reserve;; |  | default;;any&falt_straight uphill;%;K;step downhill;%;K;step rightCurve;%;K;step leftCurve;%;K;step | day;;standard&sunrise&sunset&K night;;standard&w/_light&w/o_light&K | sunny;;standard&K rainy;;standard&light&middle&heavy&K | speed;kph;K;step deviation;m;K;step lane;;default&left_most&right_most&mid_lane state;;ready&engage reserve01;;K reserve02;;K reserve03;;K reserve04;;K reserve05;;K | type;;AD_mode&engage_AD&lane_change&cancel_lane_change&read&write&frameLoss&K triggerTime;s;K;step triggerTTC;s;K;step triggerRelativeTV1;m;K;step triggerRelativeTV2;m;K;step triggerRelativeTunnel;;K;step triggerRelativeSolideLine;;K;step triggerEvent;;K triggerDelay;s;K;step triggerCircle;;in&out direction;;+1&-1 signal;;signal_lib framePara;;K;step sensor;;K btnTimes;;K;step msgName;;K msgCycleTime;;K;;step reserve01;;K reserve02;;K reserve03;;K reserve04;;K reserve05;;K | type;;AD_mode&engage_AD&lane_change&cancel_lane_change&read&write&frameLoss&K triggerTime;s;K;step triggerTTC;s;K;step triggerRelativeTV1;m;K;step triggerRelativeTV2;m;K;step triggerRelativeTunnel;;K;step triggerRelativeSolideLine;;K;step triggerEvent;;K triggerDelay;s;K;step triggerCircle;;in&out direction;;+1&-1 signal;;signal_lib framePara;;K;step sensor;;K btnTimes;;K;step msgName;;K msgCycleTime;;K;;step reserve01;;K reserve02;;K reserve03;;K reserve04;;K reserve05;;K | type;;AD_mode&engage_AD&lane_change&cancel_lane_change&read&write&frameLoss&K triggerTime;s;K;step triggerTTC;s;K;step triggerRelativeTV1;m;K;step triggerRelativeTV2;m;K;step triggerRelativeTunnel;;K;step triggerRelativeSolideLine;;K;step triggerEvent;;K triggerDelay;s;K;step triggerCircle;;in&out direction;;+1&-1 signal;;signal_lib framePara;;K;step sensor;;K btnTimes;;K;step msgName;;K msgCycleTime;;K;;step reserve01;;K reserve02;;K reserve03;;K reserve04;;K reserve05;;K | type;;sedan&truck&bus&pedestrian&bike&K speed;kph;K;step relativeHV;m;K;step relativeTV2;m;K;step lane;;0&-1&+1 deviation;m;K;step heading;;same&opposite reserve01;;K reserve02;;K reserve03;;K reserve04;;K reserve05;;K | type;;speed_change&lane_change&K speed;kph;K;step acc;mpss;K;step direction;;+1&-1 triggerRelativeHV;m;K;step triggerRelativeTV2;m;K;step triggerDelay;s;K;step triggerEvent;;K triggerCircle;;in&out triggerTime;s;K;step triggerTTC;s;K;step deviation;m;K;step duration;s;K reserve01;;K reserve02;;K reserve03;;K reserve04;;K reserve05;;K | type;;speed_change&lane_change&K speed;kph;K;step acc;mpss;K;step direction;;+1&-1 triggerRelativeHV;m;K;step triggerRelativeTV2;m;K;step triggerDelay;s;K;step triggerEvent;;K triggerCircle;;in&out triggerTime;s;K;step triggerTTC;s;K;step deviation;m;K;step duration;s;K reserve01;;K reserve02;;K reserve03;;K reserve04;;K reserve05;;K | type;;speed_change&lane_change&K speed;kph;K;step acc;mpss;K;step direction;;+1&-1 triggerRelativeHV;m;K;step triggerRelativeTV2;m;K;step triggerDelay;s;K;step triggerEvent;;K triggerCircle;;in&out triggerTime;s;K;step triggerTTC;s;K;step deviation;m;K;step duration;s;K reserve01;;K reserve02;;K reserve03;;K reserve04;;K reserve05;;K | type;;speed_change&lane_change&K speed;kph;K;step acc;mpss;K;step direction;;+1&-1 triggerRelativeHV;m;K;step triggerRelativeTV2;m;K;step triggerDelay;s;K;step triggerEvent;;K triggerCircle;;in&out triggerTime;s;K;step triggerTTC;s;K;step deviation;m;K;step duration;s;K reserve01;;K reserve02;;K reserve03;;K reserve04;;K reserve05;;K | type;;sedan&truck&bus&pedestrian&bike&K speed;kph;K;step relativeHV;m;K;step relativeTV1;m;K;step lane;;0&-1&+1 deviation;m;K;step heading;;same&opposite reserve01;;K reserve02;;K reserve03;;K reserve04;;K reserve05;;K | type;;speed_change&lane_change&K speed;kph;K;step acc;mpss;K;step direction;;+1&-1 triggerRelativeHV;m;K;step triggerRelativeTV1;m;K;step triggerDelay;s;K;step triggerEvent;;K triggerCircle;;in&out triggerTime;s;K;step triggerTTC;s;K;step deviation;m;K;step duration;s;K reserve01;;K reserve02;;K reserve03;;K reserve04;;K reserve05;;K | type;;speed_change&lane_change&K speed;kph;K;step acc;mpss;K;step direction;;+1&-1 triggerRelativeHV;m;K;step triggerRelativeTV1;m;K;step triggerDelay;s;K;step triggerEvent;;K triggerCircle;;in&out triggerTime;s;K;step triggerTTC;s;K;step deviation;m;K;step duration;s;K reserve01;;K reserve02;;K reserve03;;K reserve04;;K reserve05;;K | type;;speed_change&lane_change&K speed;kph;K;step acc;mpss;K;step direction;;+1&-1 triggerRelativeHV;m;K;step triggerRelativeTV1;m;K;step triggerDelay;s;K;step triggerEvent;;K triggerCircle;;in&out triggerTime;s;K;step triggerTTC;s;K;step deviation;m;K;step duration;s;K reserve01;;K reserve02;;K reserve03;;K reserve04;;K reserve05;;K | type;;speed_change&lane_change&K speed;kph;K;step acc;mpss;K;step direction;;+1&-1 triggerRelativeHV;m;K;step triggerRelativeTV1;m;K;step triggerDelay;s;K;step triggerEvent;;K triggerCircle;;in&out triggerTime;s;K;step triggerTTC;s;K;step deviation;m;K;step duration;s;K reserve01;;K reserve02;;K reserve03;;K reserve04;;K reserve05;;K | type;;rainy&windy rainPara;;K;step windPara;;K;step triggerTime;s;K;step triggerDelay;s;K;step triggerEvent;;K duration;s;K reserve01;;K reserve02;;K reserve03;;K reserve04;;K reserve05;;K | type;;rainy&windy rainPara;;K;step windPara;;K;step triggerTime;s;K;step triggerDelay;s;K;step triggerEvent;;K duration;s;K reserve01;;K reserve02;;K reserve03;;K reserve04;;K reserve05;;K | type;;rainy&windy rainPara;;K;step windPara;;K;step triggerTime;s;K;step triggerDelay;s;K;step triggerEvent;;K duration;s;K reserve01;;K reserve02;;K reserve03;;K reserve04;;K reserve05;;K | type;;rainy&windy rainPara;;K;step windPara;;K;step triggerTime;s;K;step triggerDelay;s;K;step triggerEvent;;K duration;s;K reserve01;;K reserve02;;K reserve03;;K reserve04;;K reserve05;;K
HMI_1 | HMI | Override场景HMI表现
HMI_1_1 | HMI | 主车K_HV_speed AD巡航， 制动接管 | K_HV_speed:para_hv_init_speed | 3469 | method;;vehicle map;;1_1 module;;K feature;;HMI targetNum;;0 |  |  |  |  | speed;kph;80
HMI_1_2 | HMI | 主车K_HV_speed AD巡航， 转向接管 | K_HV_speed:para_hv_init_speed | 3468 | method;;vehicle map;;1_1 module;;K feature;;HMI targetNum;;0 |  |  |  |  | speed;kph;80
HMI_1_3 | HMI | 主车K_HV_speed AD巡航， 油门接管 | K_HV_speed:para_hv_init_speed | 3467 | method;;vehicle map;;1_1 module;;K feature;;HMI targetNum;;0 |  |  |  |  | speed;kph;80
HMI_2 | HMI | AD ON场景HMI表现
HMI_2_1 | HMI | 主车K_HV_speed （在AD on速度内）人工驾驶， 按power on按键，再按AD active按钮 | K_HV_speed:para_hv_init_speed | 2405/2436/2412/2411 | method;;vehicle map;;1_1 module;;K feature;;HMI targetNum;;0 |  |  |  |  | speed;kph;80
HMI_2_2 | HMI | 主车K_HV_speed （低于AD on速度）人工驾驶，AD为ready状态， 按AD active按钮 | K_HV_speed:para_hv_init_speed | 2559 | method;;vehicle map;;1_1 module;;K feature;;HMI targetNum;;0 |  |  |  |  | speed;kph;80
HMI_2_3 | HMI | 主车K_HV_speed在匝道上人工驾驶， 按AD active按钮 | K_HV_speed:para_hv_init_speed | 2544 | method;;vehicle map;;1_1 module;;K feature;;HMI targetNum;;0 |  |  |  |  | speed;kph;80
HMI_2_4 | HMI | 主车K_HV_speed 人工驾驶，司机解除安全带，再按AD active按钮 | K_HV_speed:para_hv_init_speed | 2555 | method;;vehicle map;;1_1 module;;K feature;;HMI targetNum;;0 |  |  |  |  | speed;kph;80
HMI_2_5 | HMI | 主车K_HV_speed （在AD on速度内）人工驾驶，左侧车轮越线行驶， 按AD active按钮 | K_HV_speed:para_hv_init_speed | 2546 | method;;vehicle map;;1_1 module;;K feature;;HMI targetNum;;0 |  |  |  |  | speed;kph;80
HMI_2_6 | HMI | 主车K_HV_speed （在AD on速度内）人工驾驶，主车和目标车保持 K_dr_target 距离， 按AD active按钮。 | K_HV_speed:para_hv_init_speed | 2547 | method;;vehicle map;;1_1 module;;K feature;;HMI targetNum;;0 |  |  |  |  | speed;kph;80
HMI_2_7 | HMI | 主车K_HV_speed （在AD on速度内）人工驾驶，主车以正常减速度减速过程中， 按AD active按钮。 | K_HV_speed:para_hv_init_speed | 2548 | method;;vehicle map;;1_1 module;;K feature;;HMI targetNum;;0 |  |  |  |  | speed;kph;80
HMI_2_8 | HMI | 主车K_HV_speed （在AD on速度内）人工驾驶，主车以正常加速度加速过程中， 按AD active按钮。 | K_HV_speed:para_hv_init_speed | 2549 | method;;vehicle map;;1_1 module;;K feature;;HMI targetNum;;0 |  |  |  |  | speed;kph;80
HMI_2_9 | HMI | 主车K_HV_speed （在AD on速度内）人工驾驶，主车在转弯过程中（无刹车和油门）， 按AD active按钮。 | K_HV_speed:para_hv_init_speed | 2550 | method;;vehicle map;;1_1 module;;K feature;;HMI targetNum;;0 |  |  |  |  | speed;kph;80
HMI_2_10 | HMI | 主车K_HV_speed （在AD on速度内）人工驾驶，打开司机这一侧车门， 按AD active按钮。 | K_HV_speed:para_hv_init_speed | 2556 | method;;vehicle map;;1_1 module;;K feature;;HMI targetNum;;0 |  |  |  |  | speed;kph;80
HMI_2_11 | HMI | 拔掉主车与挂车的信号通信线，主车K_HV_speed 人工驾驶，按AD active按钮 | K_HV_speed:para_hv_init_speed | 4050 | method;;vehicle map;;1_1 module;;K feature;;HMI targetNum;;0 |  |  |  |  | speed;kph;80
HMI_2_12 | HMI | 主车K_HV_speed （在AD on速度内）人工驾驶，司机打开差速锁， 按AD active按钮。 | K_HV_speed:para_hv_init_speed | 4048 | method;;vehicle map;;1_1 module;;K feature;;HMI targetNum;;0 |  |  |  |  | speed;kph;80
HMI_2_13 | HMI | 主车K_HV_speed （在AD on速度内）人工驾驶，打开传感器清洁功能， 按AD active按钮。 | K_HV_speed:para_hv_init_speed | 4045 | method;;vehicle map;;1_1 module;;K feature;;HMI targetNum;;0 |  |  |  |  | speed;kph;80
HMI_2_14 | HMI | 主车K_HV_speed （在AD on速度内）人工驾驶，司机打开危险警报灯（双闪）， 按AD active按钮。 | K_HV_speed:para_hv_init_speed | 4046 | method;;vehicle map;;1_1 module;;K feature;;HMI targetNum;;0 |  |  |  |  | speed;kph;80
HMI_2_15 | HMI | 主车K_HV_speed （在AD on速度内）人工驾驶，司机暂时双手离开方向盘， 按AD active按钮。 | K_HV_speed:para_hv_init_speed | 4049 | method;;vehicle map;;1_1 module;;K feature;;HMI targetNum;;0 |  |  |  |  | speed;kph;80
HMI_2_16 | HMI | 主车K_HV_speed （在AD on速度内）人工驾驶，司机模拟看手机动作， 按AD active按钮。 | K_HV_speed:para_hv_init_speed | 2560 | method;;vehicle map;;1_1 module;;K feature;;HMI targetNum;;0 |  |  |  |  | speed;kph;80
HMI_3 | HMI | AD off场景HMI表现
HMI_3_1 | HMI | 主车K_HV_speed AD巡航， 按1次AD active 按键 | K_HV_speed:para_hv_init_speed | 2406 | method;;vehicle map;;1_1 module;;K feature;;HMI targetNum;;0 |  |  |  |  | speed;kph;80
HMI_3_2 | HMI | 主车K_HV_speed AD巡航， 连续按2次AD active 按键 | K_HV_speed:para_hv_init_speed | 2406/2436 | method;;vehicle map;;1_1 module;;K feature;;HMI targetNum;;0 |  |  |  |  | speed;kph;80
HMI_4 | HMI | Fallback场景HMI表现
HMI_4_1 | HMI | 主车在AD模式下跟车静止， 解除安全带（Fallback B）,且司机不主动介入，直到主车刹停，司机介入接管。 |  | 2513/2413/2414/2436/2412/2411 | method;;vehicle map;;1_1 module;;K feature;;HMI targetNum;;0
HMI_4_2 | HMI | 主车在AD模式下跟车静止，超过最大允许静止时间（Fallback D） |  | 2512 | method;;vehicle map;;1_1 module;;K feature;;HMI targetNum;;0
HMI_4_3 | HMI | 主车在AD模式下跟车静止， 打开左/右侧车门（Fallback B） |  | 2514 | method;;vehicle map;;1_1 module;;K feature;;HMI targetNum;;0
HMI_4_4 | HMI | 主车在AD模式下跟车静止，司机将档位由D档切换其他档位（Fallback B） |  | 2515 | method;;vehicle map;;1_1 module;;K feature;;HMI targetNum;;0
HMI_4_5 | HMI | 主车在AD模式下跟车静止后，司机拉起手刹（Fallback B） |  | 2516 | method;;vehicle map;;1_1 module;;K feature;;HMI targetNum;;0
HMI_4_6 | HMI | 主车在AD模式下跟车静止后，司机模拟看手机动作,时间超过 TBD |  | 3479 | method;;vehicle map;;1_1 module;;K feature;;HMI targetNum;;0
HMI_4_7 | HMI | 主车在AD模式下跟车静止后，司机模拟看手机 |  | 3481 | method;;vehicle map;;1_1 module;;K feature;;HMI targetNum;;0
HMI_5 | HMI | DSR场景HMI表现
HMI_5_1 | HMI | 主车在AD模式下跟车静止，模拟驾驶员注意力不集中超过K_FALLBACK_DRIVER_FATIGUE_DURATION_A时间 |  | 3479 | method;;vehicle map;;1_1 module;;K feature;;HMI targetNum;;0
HMI_5_2 | HMI | 主车在AD模式下跟车静止，模拟驾驶员注意力不集中（Fallback A） |  | 3481 | method;;vehicle map;;1_1 module;;K feature;;HMI targetNum;;0
HMI_6 | HMI | HMI优先级
HMI_6_1 | HMI | 优先级为1：后发生的事件覆盖前事件 主车在AD模式下跟车静止,模拟间隔一秒依次发送C_REQUEST_TEXT_INFO_ADS_PS == 26和C_REQUEST_TEXT_INFO_ADS_PS == 33 |  | 3483/2571 | method;;vehicle map;;1_1 module;;K feature;;HMI targetNum;;0
HMI_6_2 | HMI | 优先级为2：高FB等级事件覆盖低FB等级事件 主车在AD模式下跟车静止,模拟间隔一秒依次发送C_REQUEST_TEXT_INFO_ADS_PS == 10和C_REQUEST_TEXT_INFO_ADS_PS == 6 |  | 3483/2572 | method;;vehicle map;;1_1 module;;K feature;;HMI targetNum;;0
HMI_6_3 | HMI | 优先级为2：FB等级一样前面的事件不能被后面的事件覆盖 主车在AD模式下跟车静止,模拟间隔一秒发送C_REQUEST_TEXT_INFO_ADS_PS == 8和C_REQUEST_TEXT_INFO_ADS_PS == 10 |  | 3483/2572 | method;;vehicle map;;1_1 module;;K feature;;HMI targetNum;;0
HMI_6_4 | HMI | 优先级为3：后发生事件覆盖前面的事件 主车在AD模式下跟车静止,模拟间隔一秒发送C_REQUEST_TEXT_INFO_ADS_PS == 27和C_REQUEST_TEXT_INFO_ADS_PS == 28 |  | 3483/2573 | method;;vehicle map;;1_1 module;;K feature;;HMI targetNum;;0
HMI_6_5 | HMI | 优先级为4：后发生的事件不能覆盖前面的事件 主车在AD模式下跟车静止,模拟间隔一秒发送C_REQUEST_TEXT_INFO_ADS_PS == 37和C_REQUEST_TEXT_INFO_ADS_PS == 38 |  | 3483/2574 | method;;vehicle map;;1_1 module;;K feature;;HMI targetNum;;0
HMI_6_6 | HMI | 优先级为5：后发生事件覆盖前面的事件 主车在AD模式下跟车静止,模拟间隔一秒依次发送C_REQUEST_TEXT_INFO_ADS_PS == 30和C_REQUEST_TEXT_INFO_ADS_PS == 32 |  | 0 | method;;vehicle map;;1_1 module;;K feature;;HMI targetNum;;0
HMI_6_7 | HMI | 优先级为6：后发生事件覆盖前面的事件 主车在AD模式下跟车静止,模拟间隔一秒依次发送C_REQUEST_TEXT_INFO_ADS_PS == 36和C_REQUEST_TEXT_INFO_ADS_PS == 64 |  | 3483/2576 | method;;vehicle map;;1_1 module;;K feature;;HMI targetNum;;0
HMI_6_8 | HMI | 优先级为7：后发生事件覆盖前面的事件 主车在AD模式下跟车静止,模拟间隔一秒依次发送C_REQUEST_TEXT_INFO_ADS_PS == 16和C_REQUEST_TEXT_INFO_ADS_PS == 17 |  | 3483/2577 | method;;vehicle map;;1_1 module;;K feature;;HMI targetNum;;0
HMI_7 | HMI | IPK MESSAGE
HMI_7_1 | HMI | 主车在AD模式下跟车静止,模拟发送 C_REQUEST_TEXT_INFO_ADS_PS == k向BCM模块 | k:reserve01 | 3476 ... 4054 | method;;vehicle map;;1_1 module;;K feature;;HMI targetNum;;0 |  |  |  |  | reserve01;;1&2&3&4&5&6&7&8&9&10&11&12&13&14&15&17&18&19&20&23&24&25&26&30&31&32&33&3&35&37&38&39&40&41&42&43&44&45&46&47&48&49&50&51&52&53&54&55&56&57&58&59&60&61&62&64&65&66
HMI_8 | HMI | HANDS OFF
HMI_8_1 | HMI | 在AD跟停状态下，司机模拟双手不在方向盘上和司机对方向盘扭矩小于K_HANDS_OFF_STEERING_TORQUE (tbd)，持续时间K_HANDS_OFF_TIMING（8s）以上。 |  | 2433 | method;;vehicle map;;1_1 module;;K feature;;HMI targetNum;;0
HMI_8_2 | HMI | 在AD跟停状态下，司机模拟双手不在方向盘上和司机对方向盘扭矩小于K_HANDS_OFF_STEERING_TORQUE (tbd)，持续时间K_1STHANDSOFF_WARNING_TIME_THRESHOLD以上。 |  | 2434 | method;;vehicle map;;1_1 module;;K feature;;HMI targetNum;;0
HMI_8_3 | HMI | 在AD跟停状态下，司机模拟双手不在方向盘上和司机对方向盘扭矩小于K_HANDS_OFF_STEERING_TORQUE (tbd)，持续时间K_2NDHANDSOFF_WARNING_TIME_THRESHOLD以上。 |  | 2435 | method;;vehicle map;;1_1 module;;K feature;;HMI targetNum;;0
HMI_8_4 | HMI | 在AD跟停状态下，司机模拟双手不在方向盘上和司机对方向盘扭矩小于K_HANDS_OFF_STEERING_TORQUE (tbd)，持续时间K_3STHANDSOFF_WARNING_TIME_THRESHOLD以上。 |  | 2436 | method;;vehicle map;;1_1 module;;K feature;;HMI targetNum;;0

## Telltale (hidden)
Icon | TelltaleDisplayRequest (C_REQUEST_INDICATOR_ADS_PS) | AD state | Condition
| 0x0=no display | Sleep/Power Saving | C_AD_MODE_ENABLE_ADS_PS == 0x3 Off
| 0x1=inhibit color on (gray) | Not ready | C_AD_MODE_ENABLE_ADS_PS == 0x0 Inhibit or 0x2 Fault AND C_AD_MODE_ENGAGE_ADS_PS == 0x0 Not engage
| 0x2=enable color on (white) | Ready | C_AD_MODE_ENABLE_ADS_PS == 0x1 Enable AND C_AD_MODE_ENGAGE_ADS_PS == 0x0 Not engage
| 0x4=engage color on (blue) | Engage | C_AD_MODE_ENABLE_ADS_PS == 0x1 Enable AND C_AD_MODE_ENGAGE_ADS_PS == 0x1 Engage
| 0x6=fault or fallback color on (red) | Fallback | C_AD_MODE_ENABLE_ADS_PS == 0x0 Inhibit AND C_AD_MODE_ENGAGE_ADS_PS == 0x1 Engage

## Ambient (hidden)
TelltaleDisplayRequest (C_REQUEST_INDICATOR_ADS_PS) | AD state | Condition | Priority
0x00=no display | Other states |  | 5
0x01=enable color on (white) | Ready | C_AD_MODE_ENABLE_ADS_PS == 0x1 Enable AND C_AD_MODE_ENGAGE_ADS_PS == 0x0 Not engage | 4
0x02=engage color on (blue) | Engage | C_AD_MODE_ENABLE_ADS_PS == 0x1 Enable AND C_AD_MODE_ENGAGE_ADS_PS == 0x1 Engage | 3
0x03=fallback color on (red) | Fallback (not ugerancy) | C_AD_MODE_ENABLE_ADS_PS == 0x0 Inhibit AND C_AD_MODE_ENGAGE_ADS_PS == 0x1 Engage AND { V_FB_B_Tigger == Phase 1 or 2 OR V_FB_C_Tigger == Phase 1 or 2 } | 2
0x04=fallback color breathing (red) | Fallback (ugerancy) | C_AD_MODE_ENABLE_ADS_PS == 0x0 Inhibit AND C_AD_MODE_ENGAGE_ADS_PS == 0x1 Engage AND { V_FB_B_Tigger == Phase 3 OR V_FB_C_Tigger == Phase 3 OR V_FB_D_Tigger == Phase 1 } | 1

## Req to IPK (hidden)
Topic | Description
语音文字同步 | 在没有出现报警音被打断而需要考虑声音完整性的情况下，报警音提醒应和文字提醒同步出现
语音提醒完整性 | 针对单声报警音，需将当前正在播放的一声完整发出后才允许切到其他声音提醒； 针对重复报警音，需将当前正在播放的一个周期完整发出后才允许切换到其他声音提醒；
文字信息分类 | A类：主要是一些状态类提醒；  有最大显示时长限制，最大时长5s（或按照整车厂当前定义值），即使ADU发送的信号值持续超过5s，message也在显示满5s后消失；  无最小显示时长限制，即最小显示时长为0s（或按照整车厂当前定义值，但不建议超过1s）；  如果ADU发送的信号值处于最小显示时长和最大显示时长之间，则message显示时长取决于ADU信号值的时长； B类：主要是一些严重故障或紧急操作类提醒，如接管提醒；  无最大显示时长限制，显示时长取决于ADU信号值的时长；  无最小显示时长限制，即最小显示时长0s（或按照整车厂当前定义值，但不建议超过1s） 优先级： B>整车厂定义的message>A
文字提醒图标 |  | 2 失败标志 | 3 表示已成功（low P） | 4 按压动作提示标志 | 5 一般警示 | 6 手动驾驶标志 | 7 强警示标志 | 8 电话
音效

## map_lib
category | id | summary | 程伟 | 张泰培 | 叶晨桦 | 胡洁义 | 申思琪 | 赵家玉 | 陈林用 | 康延明 | 补充
1. 道路限速 | 1_1 | 限速80 | 程伟: Y; 张泰培: Y; 赵家玉: Y; 补充: 默认双车道
| 1_2 | 限速100 | 程伟: Y; 张泰培: Y; 补充: 默认双车道
| 1_3 | 限速120 | 程伟: Y; 赵家玉: Y; 补充: 默认双车道
| 1_4 | 限速切换100到80 | 程伟: Y; 张泰培: Y; 补充: 默认双车道
| 1_5 | 限速切换80到100 | 程伟: Y; 补充: 默认双车道
2. 道路几何 （左弯） | 2_1 | 左弯，曲率500m，限速80kph | bar: 程伟 to 张泰培; 申思琪
| 2_2 | 左弯，曲率700m，限速80kph | bar: 程伟; 申思琪
| 2_3 | 左弯，曲率900m，限速80kph | bar: 程伟; 申思琪
| 2_4 | 左弯，曲率500m，限速100kph | bar: 程伟
| 2_5 | 左弯，曲率700m，限速100kph | bar: 程伟
| 2_6 | 左弯，曲率900m，限速100kph | bar: 程伟
3. 道路几何 （右弯） | 3_1 | 右弯，曲率500m，限速80kph | bar: 程伟 to 张泰培; 申思琪
| 3_2 | 右弯，曲率700m，限速80kph | bar: 程伟; 申思琪
| 3_3 | 右弯，曲率900m，限速80kph | bar: 程伟; 申思琪
| 3_4 | 右弯，曲率500m，限速100kph | bar: 程伟; 申思琪
| 3_5 | 右弯，曲率700m，限速100kph | bar: 程伟
| 3_6 | 右弯，曲率900m，限速100kph | bar: 程伟
4. 道路几何 （上坡） | 4_1 | 上坡，坡度1%，限速80kph | bar: 程伟
| 4_2 | 上坡，坡度2%，限速80kph | bar: 程伟
| 4_3 | 上坡，坡度3%，限速80kph | bar: 程伟
| 4_4 | 上坡，坡度1%，限速100kph | bar: 程伟
| 4_5 | 上坡，坡度2%，限速100kph | bar: 程伟
| 4_6 | 上坡，坡度3%，限速100kph | bar: 程伟
5. 道路几何 （下坡） | 5_1 | 下坡，坡度1%，限速80kph | bar: 程伟
| 5_2 | 下坡，坡度2%，限速80kph | bar: 程伟
| 5_3 | 下坡，坡度3%，限速80kph | bar: 程伟
| 5_4 | 下坡，坡度1%，限速100kph | bar: 程伟
| 5_5 | 下坡，坡度2%，限速100kph | bar: 程伟
| 5_6 | 下坡，坡度3%，限速100kph | bar: 程伟
6. 道路几何 （连续坡道） | 6_1 | 上坡+下坡，坡度2%+2%，限速80kph | bar: 程伟
| 6_2 | 上坡+下坡，坡度2%+2%，限速100kph | bar: 程伟
| 6_3 | 下坡+上坡，坡度2%+2%，限速80kph | bar: 程伟
| 6_4 | 下坡+上坡，坡度2%+2%，限速100kph | bar: 程伟
| 6_5 | 上下坡交替，坡度2%*6，限速80kph | bar: 程伟 to 张泰培
7. 道路几何 （连续弯道） | 7_1 | 左弯+右弯，曲率700m+700m，限速80kph | bar: 程伟 to 张泰培
| 7_2 | 左弯+右弯，曲率700m+700m，限速100kph | bar: 程伟 to 张泰培
| 7_3 | 右弯+左弯，曲率700m+700m，限速80kph | bar: 程伟 to 张泰培
| 7_4 | 右弯+左弯，曲率700m+700m，限速100kph | bar: 程伟 to 张泰培
| 7_5 | 左弯，曲率700m+500m，限速80kph | bar: 张泰培
| 7_6 | 左弯，曲率700m+500m，限速100kph
8. 道路边界 （线型） | 8_1 | 虚线+实线，300m+300m，连接变化非重叠 | bar: 程伟; 申思琪
| 8_2 | 实线+虚线，1000m+100m，连接变化非重叠 | bar: 张泰培; 申思琪
| 8_3 | 实线+虚线，100m+500m，连接变化非重叠 | bar: 张泰培
| 8_4 | 虚线+虚线&实线，300m+300m，重叠非连接变化 | bar: 程伟
| 8_5 | 减速鱼鳞线 | bar: 程伟
9. 道路边界 （实体边界） | 9_1 | 路沿石，与车道线间距正常 | bar: 程伟
| 9_2 | 排水沟，与车道线间距正常 | bar: 程伟 to 张泰培
| 9_3 | 路沿石，与车道线间距偏小 | 张泰培: Y; 补充: 需由正常过渡
10. 道路边界 （清晰度异常） | 10_1 | 无车道线，短暂，约3m | 程伟: Y; 张泰培: Y; 赵家玉: Y; 补充: 需由正常过渡
| 10_2 | 无车道线，较长，约100m | 程伟: Y; 张泰培: Y; 赵家玉: Y; 补充: 需由正常过渡
| 10_3 | 临时车道线，新旧车道线不一致且旧车道线消失，短暂，约3m | 程伟: Y; 张泰培: Y; 补充: 需由正常过渡
| 10_4 | 临时车道线，新旧车道线不一致且旧车道线消失，较长，约100m | 程伟: Y; 补充: 需由正常过渡
| 10_5 | 临时车道线，新旧车道线不一致且旧车道线模糊存在，短暂，约3m | 程伟: Y; 张泰培: Y; 补充: 需由正常过渡
| 10_6 | 临时车道线，新旧车道线不一致且旧车道线模糊存在，较长，约100m | 程伟: Y; 赵家玉: Y; 补充: 需由正常过渡
| 10_7 | 模糊车道线，短暂，约3m | 程伟: Y; 赵家玉: Y; 补充: 需由正常过渡
| 10_8 | 模糊车道线，较长，约100m | 程伟: Y; 张泰培: Y; 赵家玉: Y; 补充: 需由正常过渡
11. 道路表面 （平整度） | 11_1 | 路面凹坑，在左侧车轮经过位置，路面破损 | bar: 程伟 to 张泰培
| 11_2 | 路面凹坑，在右侧车轮经过位置，路面破损 | bar: 程伟 to 张泰培
| 11_3 | 路面凸起，在左侧车轮经过位置 | bar: 程伟
| 11_4 | 路面凸起，在右侧车轮经过位置 | bar: 程伟
12. 道路表面 （湿滑程度） | 12_1 | 湿滑路面，一般湿滑 | 程伟: Y; 补充: 需由正常过渡
| 12_2 | 湿滑路面，中等湿滑 | 程伟: Y; 补充: 需由正常过渡
| 12_3 | 湿滑路面，特别湿滑 | 程伟: Y; 补充: 需由正常过渡
13. 车道宽度 （异常） | 13_1 | 左侧车道收窄一定程度，模拟目标车稳定偏置不过线 | 程伟: Y; 补充: 标准宽度3.75m，默认双车道
| 13_2 | 左侧车道收窄较少，模拟目标车稳定压线 | 程伟: Y; 张泰培: Y; 补充: 标准宽度3.75m，默认双车道
| 13_3 | 左侧车道收窄较多，模拟目标车稳定入侵少量 | 程伟: Y; 张泰培: Y; 补充: 标准宽度3.75m，默认双车道
| 13_4 | 左侧车道收窄更多，模拟目标车稳定入侵较多 | 程伟: Y; 补充: 标准宽度3.75m，默认双车道
| 13_5 | 右侧车道收窄一定程度，模拟目标车稳定偏置不过线 | 程伟: Y; 补充: 标准宽度3.75m，默认双车道
| 13_6 | 右侧车道收窄较少，模拟目标车稳定压线 | 程伟: Y; 张泰培: Y; 补充: 标准宽度3.75m，默认双车道
| 13_7 | 右侧车道收窄较多，模拟目标车稳定入侵少量 | 程伟: Y; 张泰培: Y; 补充: 标准宽度3.75m，默认双车道
| 13_8 | 右侧车道收窄更多，模拟目标车稳定入侵较多 | 程伟: Y; 补充: 标准宽度3.75m，默认双车道
| 13_9 | 左侧车道先正常后收窄，模拟目标车先居中后偏置不过线 | 补充: 标准宽度3.75m，默认双车道
| 13_10 | 左侧车道先正常后收窄，模拟目标车先居中后压线 | 程伟: Y; 补充: 标准宽度3.75m，默认双车道
| 13_11 | 左侧车道先正常后收窄，模拟目标车先居中后入侵少量 | 程伟: Y; 补充: 标准宽度3.75m，默认双车道
| 13_12 | 左侧车道先正常后收窄，模拟目标车先居中后入侵较多 | 程伟: Y; 赵家玉: Y; 补充: 标准宽度3.75m，默认双车道
| 13_13 | 右侧车道先正常后收窄，模拟目标车先居中后偏置不过线 | 补充: 标准宽度3.75m，默认双车道
| 13_14 | 右侧车道先正常后收窄，模拟目标车先居中后压线 | 程伟: Y; 补充: 标准宽度3.75m，默认双车道
| 13_15 | 右侧车道先正常后收窄，模拟目标车先居中后入侵少量 | 程伟: Y; 赵家玉: Y; 补充: 标准宽度3.75m，默认双车道
| 13_16 | 右侧车道先正常后收窄，模拟目标车先居中后入侵较多 | 程伟: Y; 补充: 标准宽度3.75m，默认双车道
| 13_17 | 本道路宽度偏小，需要fallback | 程伟: Y; 张泰培: Y; 申思琪: Y; 补充: 标准宽度3.75m，默认双车道
| 13_18 | 超宽车道，让变道时间无限拉长 | 张泰培: Y; 赵家玉: Y; 补充: 标准宽度3.75m，默认双车道
| 13_19 | 三车道，最右车道收窄较少，使目标车向中间车道入侵 | 张泰培: Y; 申思琪: Y; 补充: 标准宽度3.75m
| 13_20 | 三车道，最右车道收窄较多，使目标车向中间车道入侵 | 张泰培: Y; 申思琪: Y; 补充: 标准宽度3.75m
| 13_21 | 三车道，最左车道收窄较少，使目标车向中间车道入侵 | 张泰培: Y; 申思琪: Y; 补充: 标准宽度3.75m
| 13_22 | 三车道，最左车道收窄较多，使目标车向中间车道入侵 | 张泰培: Y; 申思琪: Y; 补充: 标准宽度3.75m
14. 障碍物 （可能干扰） | 14_1 | 锥桶在车道内，约3个 | bar: 程伟 to 张泰培
| 14_2 | 锥桶在车道内，约5个 | bar: 程伟 to 张泰培; 赵家玉
| 14_3 | 锥桶在应急车道，距离本车道边界较远，约5个 | 程伟: Y; 补充: nudge区域外，约40cm
| 14_4 | 锥桶在应急车道，距离本车道边界较近，约5个 | 程伟: Y; 申思琪: Y; 补充: nudge区域外，约10cm
| 14_5 | 锥桶在应急车道线上，倒下部分在车道内，约5个 | bar: 程伟
| 14_6 | 锥桶越过应急车道线，入侵本车道，约10cm，约5个
| 14_7 | 锥桶越过中间车道线，入侵本车道，约10cm，约5个
15. 障碍物 （障碍边界） | 15_1 | 锥桶在中间车道线上，刚好压线，分布10m | bar: 程伟 to 张泰培
| 15_2 | 锥桶在应急车道线上，刚好压线，分布10m | bar: 程伟
| 15_3 | 锥桶在中间车道线上，刚好压线，分布50m | bar: 程伟 to 张泰培
| 15_4 | 锥桶在应急车道线上，刚好压线，分布50m | bar: 程伟
| 15_5 | 锥桶在应急车道线上，刚好压线，分布100m | bar: 程伟 to 张泰培
| 15_6 | 锥桶在应急车道线上，逐渐入侵，分布100m | bar: 程伟 to 张泰培
| 15_7 | 水马在中间车道线上，刚好压线，分布50m | bar: 程伟 to 张泰培
| 15_8 | 水马在应急车道线上，刚好压线，分布50m | bar: 程伟
| 15_9 | 水马在应急车道线上，刚好压线，分布100m | bar: 程伟
| 15_10 | 水马在应急车道线上，逐渐入侵，分布100m | bar: 程伟
16. 基础设施 | 16_1 | 施工标志 | 程伟: Y; 张泰培: Y; 赵家玉: Y; 补充: 需perception识别并fallback
| 16_2 | 路灯 | 程伟: Y; 补充: 夜间需点亮
| 16_3 | 金属龙门架，在上方 | bar: 程伟
| 16_4 | 金属杆，在上方 | bar: 程伟
| 16_5 | 金属标志牌，在上方 | bar: 程伟
| 16_6 | 金属标志牌，在路旁 | bar: 程伟
| 16_7 | 金属护栏，在路旁 | bar: 程伟
17. 隧道类 | 17_1 | 穿越天桥桥洞 | bar: 程伟 to 张泰培
| 17_2 | 短隧道，约200m | 程伟: Y; 补充: 含隧道进出的过渡
| 17_3 | 中等隧道，约1km | 程伟: Y; 张泰培: Y; 申思琪: Y; 补充: 含隧道进出的过渡
| 17_4 | 长隧道，约3km | 程伟: Y; 补充: 含隧道进出的过渡
18. 多车道 | 18_1 | 三车道，从左侧向右侧限速分别为，120+100+80 | bar: 张泰培
| 18_2 | 三车道，从左侧向右侧限速分别为，120+80+80
| 18_3 | 三车道，从左侧向右侧限速分别为，80+80+80
| 18_4 | 三车道，从左侧向右侧限速分别为，100+100+100
19. 匝道 | 19_1 | 匝道，曲率50m，限速40 | bar: 程伟 to 张泰培
| 19_2 | 匝道，曲率50m，限速60 | bar: 程伟; 赵家玉
| 19_3 | 匝道汇入 | bar: 程伟 to 张泰培
| 19_4 | 匝道汇出 | bar: 程伟 to 张泰培
20. 其他 | 20_1 | 应急停车港 | bar: 程伟 to 张泰培; 申思琪
| 20_2 | 道路尽头 | 程伟: Y; 张泰培: Y; 申思琪: Y; 赵家玉: Y; 补充: 需由正常过渡
| 20_3 | 收费站 | bar: 程伟 to 张泰培
| 20_3 | 路上有碎片，小范围 | bar: 程伟
| 20_3 | 路上有碎片，大范围 | bar: 程伟
| 20_4 | 变附着系数，让车辆失控 | 程伟: Y; 补充: 需由正常过渡
| 20_5 | 桥梁 | bar: 程伟 to 张泰培
| 20_6 | 减速带 | bar: 程伟
21. 组合 | 21_1 | 隧道内，锥桶在车道内，约5个 | bar: 程伟
| 21_2 | 隧道内，锥桶在最右侧车道线上，约20m | bar: 程伟
| 21_3 | 隧道内，锥桶在中间车道线上，约20m | bar: 程伟
| 21_4 | 隧道内，路面有凹坑，在左侧车轮轨迹上 | bar: 程伟
| 21_5 | 隧道内，路面有凸起，在右侧车轮轨迹上 | bar: 程伟
| 21_6 | 隧道内，无车道线，短暂，约3m | bar: 程伟
| 21_7 | 隧道内，无车道线，较长，约100m | bar: 程伟
| 21_8 | 隧道内，模糊车道线，短暂，约3m | bar: 程伟
| 21_9 | 隧道内，模糊车道线，较长，约100m | bar: 程伟
| 21_10 | 隧道内，临时车道线，新旧车道线不一致且旧车道线消失，短暂，约3m | bar: 程伟
| 21_11 | 隧道内，临时车道线，新旧车道线不一致且旧车道线消失，较长，约100m | bar: 程伟
| 21_12 | 隧道内，临时车道线，新旧车道线不一致且旧车道线模糊存在，短暂，约3m | bar: 程伟
| 21_13 | 隧道内，临时车道线，新旧车道线不一致且旧车道线模糊存在，较长，约100m | bar: 程伟
| 21_14 | 天桥下，无车道线，短暂，约3m | bar: 程伟 to 张泰培
| 21_15 | 天桥下，模糊车道线，短暂，约3m | bar: 程伟 to 张泰培
| 21_16 | 天桥下，临时车道线，新旧车道线不一致且旧车道线消失，短暂，约3m | bar: 程伟 to 张泰培
| 21_17 | 天桥下，临时车道线，新旧车道线不一致且旧车道线模糊存在，短暂，约3m | bar: 程伟 to 张泰培

## statistics
二级case数量
code | feature | case类别 | status | sum
HMI_1 | HMI | Override场景HMI表现 | draft | 3
HMI_2 | HMI | AD ON场景HMI表现 | draft | 16
HMI_3 | HMI | AD off场景HMI表现 | draft | 2
HMI_4 | HMI | Fallback场景HMI表现 | draft | 7
HMI_5 | HMI | DSR场景HMI表现 | draft | 2
HMI_6 | HMI | HMI优先级 | draft | 8
HMI_7 | HMI | IPK MESSAGE | draft | 1
HMI_8 | HMI | HANDS OFF | draft | 4
43
total

## history
序号 | 日期 | 变更内容
1 | 2021.06.27 | HMI文稿阶段发布

## HMI_lib_sec
function_RM | FB/AD_ON_OFF/DSR/OVERRIDE RM | HMI_RM | signal | Value | signal_1 | Seatbelt 安全带 | 安全带 | SeatVibr 座椅振动 | 座椅震动 | Voice(IVI) IVI语音播报 | 语音播报 | Pop message(IPK) 仪表文字提醒 |  |  |  |  | IVI Message
[7 empty] | 时间 |  | 时间 |  | 次数 | value | Text | Icon | Aduio | Duration | Voice | GUI
Override
RM-3469 | 2800 | 2414/2436/2531 | V_BRAKE_OVERRIDE_TRIGGER_HMI | 1 |  | X |  | mid frequency | 3s | 自动驾驶已退出 | 1 time | 26 | 自动驾驶已退出，请注意安全驾驶 | 6 手动驾驶标志 | X | 10s
RM-3468 | 2804 | 2414/2436/2531 | V_STEERING_OVERRIDE_TRIGGER_HMI | 1 |  | X |  | mid frequency | 3s | 自动驾驶已退出 | 1 time | 26 | 自动驾驶已退出，请注意安全驾驶 | 6 手动驾驶标志 | X | 10s
DSR
RM-2436 |  | / | V_DSR_TRIGGER_HMI | 1 |  | X |  | X |  | 请注意安全驾驶 | 1 time | 36 | 请注意安全驾驶 | 5 一般警示 | X | 5s
AD 0N OFF
RM-2405 |  | 2535 | V_AD_ON_TRIGGER_ADU_SAFETY_MANAGER_PS | 1 |  | X |  | X |  | X |  | 30 | 自动驾驶准备中 | X | X | 3s
|  | 2536 | V_AD_ON_TRIGGER_ADU_SAFETY_MANAGER_PS | 2 |  | X |  | X |  | X |  | 31 | 自动驾驶已就绪，可激活 | X | warnvoice6 | 5s
|  | 2537 | V_AD_ON_TRIGGER_ADU_SAFETY_MANAGER_PS | 3 |  | X |  | X |  | X |  | 32 | 自动驾驶激活中，请保持注意 | X | X | 3s
|  | 2436/2538 | V_AD_ON_TRIGGER_ADU_SAFETY_MANAGER_PS | 4 |  | X |  | mid frequency | 3s | 自动驾驶已激活 | 1 time | 33 | 自动驾驶系统已激活 | 3 表示已成功 | X | 10s
|  | 2539 | V_AD_ON_TRIGGER_ADU_SAFETY_MANAGER_PS | 5 |  | X |  | X |  | X |  | 34 | 无法激活，请立即接管 | 2 失败标志 | Error Sound SFX | 5s
|  | 2542 | V_AD_ON_TRIGGER_ADU_SAFETY_MANAGER_PS | 6 | V_AD_ON_INHIBIT_TRIGGER_EVENT_F01 | X |  | X |  | X |  | 37 | 自动驾驶系统异常 | 2 失败标志 | Error Sound SFX | 5s
|  | 2543 |  |  | V_AD_ON_INHIBIT_TRIGGER_EVENT_F02 | [6 empty] | 38 | 车辆状态不满足激活条件 | 2 失败标志 | Error Sound SFX | 5s
|  | 2544 |  |  | V_AD_ON_INHIBIT_TRIGGER_EVENT_F03 | [6 empty] | 39 | 当前环境不符合激活条件 | 2 失败标志 | Error Sound SFX | 5s
|  | 2545 |  |  | V_AD_ON_INHIBIT_TRIGGER_EVENT_F04 | [6 empty] | 40 | 前方行人或障碍物，无法激活 | 2 失败标志 | Error Sound SFX | 5s
|  | 2546 |  |  | V_AD_ON_INHIBIT_TRIGGER_EVENT_F05 | [6 empty] | 41 | 车道偏离，无法激活 | 2 失败标志 | Error Sound SFX | 5s
|  | 2547 |  |  | V_AD_ON_INHIBIT_TRIGGER_EVENT_F06 | [6 empty] | 42 | 车距过近，无法激活 | 2 失败标志 | Error Sound SFX | 5s
|  | 2548 |  |  | V_AD_ON_INHIBIT_TRIGGER_EVENT_F07 | [6 empty] | 43 | 制动中，无法激活 | 2 失败标志 | Error Sound SFX | 5s
|  | 2549 |  |  | V_AD_ON_INHIBIT_TRIGGER_EVENT_F08 | [6 empty] | 44 | 加速中，无法激活 | 2 失败标志 | Error Sound SFX | 5s
|  | 2550 |  |  | V_AD_ON_INHIBIT_TRIGGER_EVENT_F09 | [6 empty] | 45 | 转向中，无法激活 | 2 失败标志 | Error Sound SFX | 5s
|  | 2550 |  |  | V_AD_ON_INHIBIT_TRIGGER_EVENT_F10 | [6 empty] | 45 | 转向中，无法激活 | 2 失败标志 | Error Sound SFX | 5s
|  | 4046 |  |  | V_AD_ON_INHIBIT_TRIGGER_EVENT_F11 | [6 empty] | 57 | 危险警报灯开启，无法激活 | 2 失败标志 | Error Sound SFX | 5s
|  | 4049 |  |  | V_AD_ON_INHIBIT_TRIGGER_EVENT_F12 | [6 empty] | 60 | 方向盘脱手，无法激活 | 2 失败标志 | Error Sound SFX | 5s
|  | 2543 |  |  | V_AD_ON_INHIBIT_TRIGGER_EVENT_F13 | [6 empty] | 38 | 车辆状态不满足激活条件 | 2 失败标志 | Error Sound SFX | 5s
|  | 2555 |  |  | V_AD_ON_INHIBIT_TRIGGER_EVENT_F14 | [6 empty] | 50 | 安全带未系，无法激活 | 2 失败标志 | Error Sound SFX | 5s
|  | 2556 |  |  | V_AD_ON_INHIBIT_TRIGGER_EVENT_F15 | [6 empty] | 51 | 车门未锁，无法激活 | 2 失败标志 | Error Sound SFX | 5s
|  | 2557 |  |  | V_AD_ON_INHIBIT_TRIGGER_EVENT_F16 | [6 empty] | 52 | 未挂D挡，无法激活 | 2 失败标志 | Error Sound SFX | 5s
|  | 2558 |  |  | V_AD_ON_INHIBIT_TRIGGER_EVENT_F17 | [6 empty] | 53 | 车速过高，无法激活 | 2 失败标志 | Error Sound SFX | 5s
|  | 2559 |  |  | V_AD_ON_INHIBIT_TRIGGER_EVENT_F18 | [6 empty] | 54 | 车速过低，无法激活 | 2 失败标志 | Error Sound SFX | 5s
|  | 2560 |  |  | V_AD_ON_INHIBIT_TRIGGER_EVENT_F19 | [6 empty] | 55 | 驾驶员状态异常，无法激活 | 2 失败标志 | Error Sound SFX | 5s
|  | 2542 |  |  | V_AD_ON_INHIBIT_TRIGGER_EVENT_F22 | [6 empty] | 37 | 自动驾驶系统异常 | 2 失败标志 | Error Sound SFX | 5s
|  | 2543 |  |  | V_AD_ON_INHIBIT_TRIGGER_EVENT_F23 | [6 empty] | 38 | 车辆状态不满足激活条件 | 2 失败标志 | Error Sound SFX | 5s
|  | 4047 |  |  | V_AD_ON_INHIBIT_TRIGGER_EVENT_F24 | [6 empty] | 58 | EBI功能未开启，无法激活 | 2 失败标志 | Error Sound SFX | 5s
|  | 4050 |  |  | V_AD_ON_INHIBIT_TRIGGER_EVENT_F25 | [6 empty] | 61 | 未接挂车，无法激活(Sino) 挂车状态异常，无法激活(DF) | 2 失败标志 | Error Sound SFX | 5s
|  | 4051 |  |  | V_AD_ON_INHIBIT_TRIGGER_EVENT_F27 | [6 empty] | 62 | 胎压异常，无法激活 | 2 失败标志 | Error Sound SFX | 5s
|  | 4053 |  |  | V_AD_ON_INHIBIT_TRIGGER_EVENT_F28 | [6 empty] | 65 | 自动紧急制动系统关闭，无法激活 | 2 失败标志 | Error Sound SFX | 5s
|  | 2552 |  |  | V_AD_ON_INHIBIT_TRIGGER_EVENT_F29 | [6 empty] | 47 | 驾驶辅助系统运行中，无法激活 | 2 失败标志 | Error Sound SFX | 5s
|  | 4048 |  |  | V_AD_ON_INHIBIT_TRIGGER_EVENT_F30 | [6 empty] | 59 | 差速锁处于开启状态，无法激活 | 2 失败标志 | Error Sound SFX | 5s
|  | 2551 |  |  | V_AD_ON_INHIBIT_TRIGGER_EVENT_F31 | [6 empty] | 46 | 自动紧急制动系统异常，无法激活 | 2 失败标志 | Error Sound SFX | 5s
|  | 4054 |  |  | V_AD_ON_INHIBIT_TRIGGER_EVENT_F32 | [6 empty] | 66 | 自动紧急制动系统工作中，无法激活 | 2 失败标志 | Error Sound SFX | 5s
|  | 4045 |  |  | V_AD_ON_INHIBIT_TRIGGER_EVENT_F33 | [6 empty] | 56 | 传感器清洗中，无法激活 | 2 失败标志 | Error Sound SFX | 5s
|  | 4055 | V_AD_ON_TRIGGER_ADU_SAFETY_MANAGER_PS | 7 |  | X |  | X |  | X |  | 49 | 自动驾驶系统异常，无法开启 | 5 一般警示 | Incoming SFX-3s-03 | 3s
RM-2406 |  | 2540 | V_AD_OFF_TRIGGER_ADU_SAFETY_MANAGER_PS | 1 |  | X |  | X |  | X |  | 35 | 如需退出，请连续按两次 | 4 按压动作提示标志 | warnvoice1 | 5s
|  | 2414/2436/2531 | V_AD_OFF_TRIGGER_ADU_SAFETY_MANAGER_PS | 2 |  | X |  | mid frequency | 3s | 自动驾驶已退出 | 1 time | 26 | 自动驾驶已退出，请注意安全驾驶 | 6 手动驾驶标志 | X | 10s
|  | 3471 | V_AD_OFF_TRIGGER_ADU_SAFETY_MANAGER_PS | 3 |  | X |  | X |  | X |  | 48 | 硬件过热，自动驾驶已关闭 | 5 一般警示 | X | 10s
RM-3474 |  | 2436/3476 | V_AD_OFF_TRIGGER_ADU_SAFETY_MANAGER_SS | 1 |  | X |  | X |  | 注意！请立即接管！ |  | 1 | 自动驾驶系统异常，请立即接管！ | 7 强警示标志 | X | whole FB phase
Fallback
RM-2579 | RM-2579 | 2436/2531/3485 | V_FALLBACK_HMI_MRC1 | 1 |  | X |  | X |  | 自动驾驶已退出 | 1 time | 26 | 自动驾驶已退出，请注意安全驾驶 | 6 手动驾驶标志 | X | 10s
RM-4043 | RM-4043 |  | ﻿V_HANDOFF_TRIGGER_HMI | 1 |  | X |  | X |  | X |  | 64 | 请手握方向盘 | 5 一般警示 | X | 5s
|  |  | V_HANDOFF_TRIGGER_HMI | 2 |  | X |  | mid frequency |  | X |  | 64 | 请手握方向盘 | 5 一般警示 | X | 5s
|  |  | V_HANDOFF_TRIGGER_HMI | 3 |  | X |  | high frequency |  | 请手握方向盘 |  | 64 | 请手握方向盘 | 5 一般警示 | X | 5s
|  |  | V_HANDOFF_TRIGGER_HMI | 4 |  | 0x1=tighten |  | high frequency |  | 请手握方向盘 |  | 64 | 请手握方向盘 | 5 一般警示 | X | 5s
RM-3476 | RM-3476 | 3262 | V_ADUFAILURE_FALLBACK_TRIGGER_EVENT_F23（fallback C） | phase1/phase2/phase3 |  | phase1:X phase2:X phase3:0x1=tighten | from 0x0 to 0x1 | phase1:X phase2:mid frequency phase3:high frequency | phase2:3s phase3:5s | 注意！请立即接管！ | continuous until driver take over the vhicle. | 1 | 自动驾驶系统异常，请立即接管！ | 7 强警示标志 | X | whole FB phase |  | 请立即接管！
RM-3477 | RM-3477 | 3225 | V_COMFAILURE_FALLBACK_TRIGGER_EVENT_F10（fallback B） | phase1/phase2/phase3 |  | phase1:X phase2:X phase3:0x1=tighten | from 0x0 to 0x1 | phase1:X phase2:mid frequency phase3:high frequency | phase2:3s phase3:5s | 注意！请立即接管！ | continuous until driver take over the vhicle. | 2 | 车辆状态异常，请立即接管！ | 7 强警示标志 | X | whole FB phase |  | 请立即接管！
RM-3478 | RM-3478 | 3234 | V_FCTFAILURE_FALLBACK_TRIGGER_EVENT_F13（fallback B） | phase1/phase2/phase3 |  | phase1:X phase2:X phase3:0x1=tighten | from 0x0 to 0x1 | phase1:X phase2:mid frequency phase3:high frequency | phase2:3s phase3:5s | 注意！请立即接管！ | continuous until driver take over the vhicle. | 3 | 当前环境不佳，请立即接管！ | 7 强警示标志 | X | whole FB phase |  | 请立即接管！
RM-3479 | RM-3479 | 3232 | V_FCTFAILURE_DSR_FALLBACK_TRIGGER_EVENT_F5（fallback C） | phase1/phase2/phase3 |  | phase1:X phase2:X phase3:0x1=tighten | from 0x0 to 0x1 | phase1:X phase2:mid frequency phase3:high frequency | phase2:3s phase3:5s | 注意！请立即接管！ | continuous until driver take over the vhicle. | 4 | 驾驶员状态异常，请立即接管！ | 7 强警示标志 | X | whole FB phase |  | 请立即接管！
RM-2512 | RM-2512 | 3308 | V_CC_FALLBACK_TRIGGER_EVENT_F1（fallback D） | [8 empty] | 7 | 车辆长时间静止，请立即接管！ | 7 强警示标志 | X | whole FB phase |  | 请立即接管！
RM-2513 | RM-2513 | 3252 | V_VEHSTATUS_FALLBACK_TRIGGER_EVENT_F9（fallback B） | phase1/phase2/phase3 |  | phase1:X phase2:X phase3:0x1=tighten | from 0x0 to 0x1 | phase1:X phase2:mid frequency phase3:high frequency | phase2:3s phase3:5s | 注意！请立即接管！ | continuous until driver take over the vhicle. | 8 | 安全带未系，请立即接管！ | 7 强警示标志 | X | whole FB phase |  | 请立即接管！
RM-2514 | RM-2514 | 3253 | V_VEHSTATUS_FALLBACK_TRIGGER_EVENT_F10（fallback B） | phase1/phase2/phase3 |  | phase1:X phase2:X phase3:0x1=tighten | from 0x0 to 0x1 | phase1:X phase2:mid frequency phase3:high frequency | phase2:3s phase3:5s | 注意！请立即接管！ | continuous until driver take over the vhicle. | 9 | 车门开启，请立即接管！ | 7 强警示标志 | X | whole FB phase |  | 请立即接管！
RM-2515 | RM-2515 | 3254 | V_VEHSTATUS_FALLBACK_TRIGGER_EVENT_F11（fallback B） | phase1/phase2/phase3 |  | phase1:X phase2:X phase3:0x1=tighten | from 0x0 to 0x1 | phase1:X phase2:mid frequency phase3:high frequency | phase2:3s phase3:5s | 注意！请立即接管！ | continuous until driver take over the vhicle. | 10 | 未挂D档，请立即接管！ | 7 强警示标志 | X | whole FB phase |  | 请立即接管！
RM-2516 | RM-2516 | 3255 | V_VEHSTATUS_FALLBACK_TRIGGER_EVENT_F13（fallback B） | phase1/phase2/phase3 |  | phase1:X phase2:X phase3:0x1=tighten | from 0x0 to 0x1 | phase1:X phase2:mid frequency phase3:high frequency | phase2:3s phase3:5s | 注意！请立即接管！ | continuous until driver take over the vhicle. | 11 | 手刹拉起，请立即接管！ | 7 强警示标志 | X | whole FB phase |  | 请立即接管！
RM-2517 | RM-2517 | 3284 | V_LC_FALLBACK_TRIGGER_EVENT_F01（fallback C） | phase1/phase2/phase3 |  | phase1:X phase2:X phase3:0x1=tighten | from 0x0 to 0x1 | phase1:X phase2:mid frequency phase3:high frequency | phase2:3s phase3:5s | 注意！请立即接管！ | continuous until driver take over the vhicle. | 12 | 车辆压线，请立即接管！ | 7 强警示标志 | X | whole FB phase |  | 请立即接管！
RM-3480 | RM-3480 | 3285 | V_LC_FALLBACK_TRIGGER_EVENT_F03（fallback C） | phase1/phase2/phase3 |  | phase1:X phase2:X phase3:0x1=tighten | from 0x0 to 0x1 | phase1:X phase2:mid frequency phase3:high frequency | phase2:3s phase3:5s | 注意！请立即接管！ | continuous until driver take over the vhicle. | 13 | 变道行为异常，请立即接管！ | 7 强警示标志 | X | whole FB phase |  | 请立即接管！
RM-2519 | RM-2519 | 2331 | V_LC_FALLBACK_TRIGGER_EVENT_F09（fallback B） | phase1/phase2/phase3 |  | phase1:X phase2:X phase3:0x1=tighten | from 0x0 to 0x1 | phase1:X phase2:mid frequency phase3:high frequency | phase2:3s phase3:5s | 注意！请立即接管！ | continuous until driver take over the vhicle. | 14 | 车辆行驶状态异常，请立即接管！ | 7 强警示标志 | X | whole FB phase |  | 请立即接管！
RM-2520 | RM-2520 |  | V_LC_FALLBACK_TRIGGER_EVENT_F07 fallback FD中没有定义这条event的rm定义 | [8 empty] | 15 | 避障行为异常，请立即接管！ | 7 强警示标志 | X | whole FB phase |  | 请立即接管！
|  |  | fallback FD中没有定义这条event的rm定义 | [8 empty] | 16 | GPS信号弱，建议接管 | 5 一般警示 | Incoming SFX-3s-03 | whole FB phase |  | X
RM-2522 | RM-2522 | 3195 | V_PECUFAILURE_FALLBACK_TRIGGER_EVENT_F12（fallback A） | Phase 1 |  | X |  | X |  | X |  | 17 | 前车灯异常，建议接管 | 5 一般警示 | Incoming SFX-3s-03 | whole FB phase |  | X
RM-2523 | RM-2523 | 3196 | V_PECUFAILURE_FALLBACK_TRIGGER_EVENT_F13（fallback A） | Phase 1 |  | X |  | X |  | X |  | 18 | 雨刮异常，建议接管 | 5 一般警示 | Incoming SFX-3s-03 | whole FB phase |  | X
RM-2524 | RM-2524 | 3197 | V_PECUFAILURE_FALLBACK_TRIGGER_EVENT_F14（fallback A） | Phase 1 |  | X |  | X |  | X |  | 19 | 喇叭异常，建议接管 | 5 一般警示 | Incoming SFX-3s-03 | whole FB phase |  | X
RM-3481 | RM-3481 | 3192 | V_FCTFAILURE_DSR_FALLBACK_TRIGGER_EVENT_F3（fallback A） | Phase 1 |  | X |  | X |  | X |  | 20 | 驾驶员状态异常，建议接管 | 5 一般警示 | Incoming SFX-3s-03 | whole FB phase |  | X
RM-3480 | RM-3480 | 3239 | V_LC_FALLBACK_TRIGGER_EVENT_F02（fallback A） | Phase 1 |  | X |  | X |  | X |  | 21 | 变道行为异常，建议接管 | 5 一般警示 | Incoming SFX-3s-03 | whole FB phase |  | X
|  |  | fallback FD中没有定义这条event的rm定义 | [8 empty] | 22 | 避障行为异常，建议接管 | 5 一般警示 | Incoming SFX-3s-03 | whole FB phase |  | X
RM-2528 | RM-2528 | 3198 | V_VEHSTATUS_FALLBACK_TRIGGER_EVENT_F1（fallback A） | Phase 1 |  | X |  | X |  | X |  | 23 | 车身姿态异常，建议接管 | 5 一般警示 | Incoming SFX-3s-03 | whole FB phase |  | X
RM-2529 | RM-2529 | 3298 | V_VEHSTATUS_FALLBACK_TRIGGER_EVENT_F12（fallback C） | phase1/phase2/phase3 |  | phase1:X phase2:X phase3:0x1=tighten | from 0x0 to 0x1 | phase1:X phase2:mid frequency phase3:high frequency | phase2:3s phase3:5s | 注意！请立即接管！ | continuous until driver take over the vhicle. | 24 | 胎压异常，请立即接管 | 7 强警示标志 | X | whole FB phase |  | 请立即接管！
RM-3482 | RM-3482 | 3199 | V_ADUFAILURE_FALLBACK_TRIGGER_EVENT_F20（fallback A） | Phase 1 |  | X |  | X |  | X |  | 25 | 自动驾驶系统异常，建议接管 | 5 一般警示 | Incoming SFX-3s-03 | whole FB phase |  | X

## 说明 (hidden)
文字提醒图标
| 2 失败标志 | 3 表示已成功 | 4 按压动作提示标志 | 5 一般警示 | 6 手动驾驶标志 | 7 强警示标志 | 8 电话
音效 |  |  |  |  | X | X | X
| X | X | X |  | X | X | X
注：文字提醒图标及音效是伴随着文字提醒同时在仪表上显示。
C_REQUEST_INDICATOR_ADS_PS | 0x0=no display | 0x1=inhibit color on (gray) | 0x2=enable color on (white) | 0x4=engage color on (blue) | 0x6=fault or fallback color on (red)
AD状态 | Sleep/Power Saving | Not ready | Ready | Engage | Fallback B/C==1/2 | Fallback B/C==3 or D==1
仪表AD图标 | X
氛围灯 | no display |  | white | blue | red | breath red

## 信号表 (hidden)
function_RM | FB/AD_ON_OFF/DSR/OVERRIDE RM | HMI_RM | signal | Value | signal_1 | Seatbelt 安全带 | 安全带 | SeatVibr 座椅振动 | 座椅震动 | Voice(IVI) IVI语音播报 | 语音播报 | Pop message(IPK) 仪表文字提醒 |  |  |  |  | IVI Message
[7 empty] | 时间 |  | 时间 |  | 次数 | value | Text | Icon | Aduio | Duration | Voice | GUI
Override
RM-3469 | 2800 | 2414/2436/2531 | V_BRAKE_OVERRIDE_TRIGGER_HMI | 1 |  | X |  | mid frequency | 3s | 自动驾驶已退出 | 1 time | 26 | 自动驾驶已退出，请注意安全驾驶 | 6 手动驾驶标志 | X | 10s
RM-3468 | 2804 | 2414/2436/2531 | V_STEERING_OVERRIDE_TRIGGER_HMI | 1 |  | X |  | mid frequency | 3s | 自动驾驶已退出 | 1 time | 26 | 自动驾驶已退出，请注意安全驾驶 | 6 手动驾驶标志 | X | 10s
DSR
RM-2436 |  | / | V_DSR_TRIGGER_HMI | 1 |  | X |  | X |  | 请注意安全驾驶 | 1 time | 36 | #N/A | #N/A | #N/A | #N/A
AD 0N OFF
RM-2405 |  | 2535 | V_AD_ON_TRIGGER_ADU_SAFETY_MANAGER_PS | 1 |  | X |  | X |  | X |  | 30 | #N/A | #N/A | #N/A | #N/A
|  | 2536 | V_AD_ON_TRIGGER_ADU_SAFETY_MANAGER_PS | 2 |  | X |  | X |  | X |  | 31 | #N/A | #N/A | #N/A | #N/A
|  | 2537 | V_AD_ON_TRIGGER_ADU_SAFETY_MANAGER_PS | 3 |  | X |  | X |  | X |  | 32 | #N/A | #N/A | #N/A | #N/A
|  | 2436/2538 | V_AD_ON_TRIGGER_ADU_SAFETY_MANAGER_PS | 4 |  | X |  | mid frequency | 3s | 自动驾驶已激活 | 1 time | 33 | #N/A | #N/A | #N/A | #N/A
|  | 2539 | V_AD_ON_TRIGGER_ADU_SAFETY_MANAGER_PS | 5 |  | X |  | X |  | X |  | 34 | #N/A | #N/A | #N/A | #N/A
|  | 2542 | V_AD_ON_TRIGGER_ADU_SAFETY_MANAGER_PS | 6 | V_AD_ON_INHIBIT_TRIGGER_EVENT_F01 | X |  | X |  | X |  | 37 | 自动驾驶系统异常 | 2 失败标志 | Error Sound SFX | 5s
|  | 2543 |  |  | V_AD_ON_INHIBIT_TRIGGER_EVENT_F02 | [6 empty] | 38 | 车辆状态不满足激活条件 | 2 失败标志 | Error Sound SFX | 5s
|  | 2544 |  |  | V_AD_ON_INHIBIT_TRIGGER_EVENT_F03 | [6 empty] | 39 | 当前环境不符合激活条件 | 2 失败标志 | Error Sound SFX | 5s
|  | 2545 |  |  | V_AD_ON_INHIBIT_TRIGGER_EVENT_F04 | [6 empty] | 40 | 前方行人或障碍物，无法激活 | 2 失败标志 | Error Sound SFX | 5s
|  | 2546 |  |  | V_AD_ON_INHIBIT_TRIGGER_EVENT_F05 | [6 empty] | 41 | 车道偏离，无法激活 | 2 失败标志 | Error Sound SFX | 5s
|  | 2547 |  |  | V_AD_ON_INHIBIT_TRIGGER_EVENT_F06 | [6 empty] | 42 | 车距过近，无法激活 | 2 失败标志 | Error Sound SFX | 5s
|  | 2548 |  |  | V_AD_ON_INHIBIT_TRIGGER_EVENT_F07 | [6 empty] | 43 | 制动中，无法激活 | 2 失败标志 | Error Sound SFX | 5s
|  | 2549 |  |  | V_AD_ON_INHIBIT_TRIGGER_EVENT_F08 | [6 empty] | 44 | 加速中，无法激活 | 2 失败标志 | Error Sound SFX | 5s
|  | 2550 |  |  | V_AD_ON_INHIBIT_TRIGGER_EVENT_F09 | [6 empty] | 45 | 转向中，无法激活 | 2 失败标志 | Error Sound SFX | 5s
|  | 2550 |  |  | V_AD_ON_INHIBIT_TRIGGER_EVENT_F10 | [6 empty] | 45 | 转向中，无法激活 | 2 失败标志 | Error Sound SFX | 5s
|  | 4046 |  |  | V_AD_ON_INHIBIT_TRIGGER_EVENT_F11 | [6 empty] | 57 | 危险警报灯开启，无法激活 | 2 失败标志 | Error Sound SFX | 5s
|  | 4049 |  |  | V_AD_ON_INHIBIT_TRIGGER_EVENT_F12 | [6 empty] | 60 | 方向盘脱手，无法激活 | 2 失败标志 | Error Sound SFX | 5s
|  | 2543 |  |  | V_AD_ON_INHIBIT_TRIGGER_EVENT_F13 | [6 empty] | 38 | 车辆状态不满足激活条件 | 2 失败标志 | Error Sound SFX | 5s
|  | 2555 |  |  | V_AD_ON_INHIBIT_TRIGGER_EVENT_F14 | [6 empty] | 50 | 安全带未系，无法激活 | 2 失败标志 | Error Sound SFX | 5s
|  | 2556 |  |  | V_AD_ON_INHIBIT_TRIGGER_EVENT_F15 | [6 empty] | 51 | 车门未锁，无法激活 | 2 失败标志 | Error Sound SFX | 5s
|  | 2557 |  |  | V_AD_ON_INHIBIT_TRIGGER_EVENT_F16 | [6 empty] | 52 | 未挂D挡，无法激活 | 2 失败标志 | Error Sound SFX | 5s
|  | 2558 |  |  | V_AD_ON_INHIBIT_TRIGGER_EVENT_F17 | [6 empty] | 53 | 车速过高，无法激活 | 2 失败标志 | Error Sound SFX | 5s
|  | 2559 |  |  | V_AD_ON_INHIBIT_TRIGGER_EVENT_F18 | [6 empty] | 54 | 车速过低，无法激活 | 2 失败标志 | Error Sound SFX | 5s
|  | 2560 |  |  | V_AD_ON_INHIBIT_TRIGGER_EVENT_F19 | [6 empty] | 55 | 驾驶员状态异常，无法激活 | 2 失败标志 | Error Sound SFX | 5s
|  | 2542 |  |  | V_AD_ON_INHIBIT_TRIGGER_EVENT_F22 | [6 empty] | 37 | 自动驾驶系统异常 | 2 失败标志 | Error Sound SFX | 5s
|  | 2543 |  |  | V_AD_ON_INHIBIT_TRIGGER_EVENT_F23 | [6 empty] | 38 | 车辆状态不满足激活条件 | 2 失败标志 | Error Sound SFX | 5s
|  | 4047 |  |  | V_AD_ON_INHIBIT_TRIGGER_EVENT_F24 | [6 empty] | 58 | EBI功能未开启，无法激活 | 2 失败标志 | Error Sound SFX | 5s
|  | 4050 |  |  | V_AD_ON_INHIBIT_TRIGGER_EVENT_F25 | [6 empty] | 61 | 未接挂车，无法激活(Sino) 挂车状态异常，无法激活(DF) | 2 失败标志 | Error Sound SFX | 5s
|  | 4051 |  |  | V_AD_ON_INHIBIT_TRIGGER_EVENT_F27 | [6 empty] | 62 | 胎压异常，无法激活 | 2 失败标志 | Error Sound SFX | 5s
|  | 4053 |  |  | V_AD_ON_INHIBIT_TRIGGER_EVENT_F28 | [6 empty] | 65 | 自动紧急制动系统关闭，无法激活 | 2 失败标志 | Error Sound SFX | 5s
|  | 2552 |  |  | V_AD_ON_INHIBIT_TRIGGER_EVENT_F29 | [6 empty] | 47 | 驾驶辅助系统运行中，无法激活 | 2 失败标志 | Error Sound SFX | 5s
|  | 4048 |  |  | V_AD_ON_INHIBIT_TRIGGER_EVENT_F30 | [6 empty] | 59 | 差速锁处于开启状态，无法激活 | 2 失败标志 | Error Sound SFX | 5s
|  | 2551 |  |  | V_AD_ON_INHIBIT_TRIGGER_EVENT_F31 | [6 empty] | 46 | 自动紧急制动系统异常，无法激活 | 2 失败标志 | Error Sound SFX | 5s
|  | 4054 |  |  | V_AD_ON_INHIBIT_TRIGGER_EVENT_F32 | [6 empty] | 66 | 自动紧急制动系统工作中，无法激活 | 2 失败标志 | Error Sound SFX | 5s
|  | 4045 |  |  | V_AD_ON_INHIBIT_TRIGGER_EVENT_F33 | [6 empty] | 56 | 传感器清洗中，无法激活 | 2 失败标志 | Error Sound SFX | 5s
|  | 4055 | V_AD_ON_TRIGGER_ADU_SAFETY_MANAGER_PS | 7 |  | X |  | X |  | X |  | 49 | #N/A | #N/A | #N/A | #N/A
RM-2406 |  | 2540 | V_AD_OFF_TRIGGER_ADU_SAFETY_MANAGER_PS | 1 |  | X |  | X |  | X |  | 35 | #N/A | #N/A | #N/A | #N/A
|  | 2414/2436/2531 | V_AD_OFF_TRIGGER_ADU_SAFETY_MANAGER_PS | 2 |  | X |  | mid frequency | 3s | 自动驾驶已退出 | 1 time | 26 | 自动驾驶已退出，请注意安全驾驶 | 6 手动驾驶标志 | X | 10s
|  | 3471 | V_AD_OFF_TRIGGER_ADU_SAFETY_MANAGER_PS | 3 |  | X |  | X |  | X |  | 48 | #N/A | #N/A | #N/A | #N/A
RM-3474 |  | 2436/3476 | V_AD_OFF_TRIGGER_ADU_SAFETY_MANAGER_SS | 1 |  | X |  | X |  | 注意！请立即接管！ |  | 1 | #N/A | #N/A | #N/A | #N/A
Fallback
RM-2579 | RM-2579 | 2436/2531/3485 | V_FALLBACK_HMI_MRC1 | 1 |  | X |  | X |  | 自动驾驶已退出 | 1 time | 26 | #N/A | #N/A | #N/A | #N/A
RM-4043 | RM-4043 |  | ﻿V_HANDOFF_TRIGGER_HMI | 1 |  | X |  | X |  | X |  | 64 | #N/A | #N/A | #N/A | #N/A
|  |  | V_HANDOFF_TRIGGER_HMI | 2 |  | X |  | mid frequency |  | X |  | 64 | #N/A | #N/A | #N/A | #N/A
|  |  | V_HANDOFF_TRIGGER_HMI | 3 |  | X |  | high frequency |  | 请手握方向盘 |  | 64 | #N/A | #N/A | #N/A | #N/A
|  |  | V_HANDOFF_TRIGGER_HMI | 4 |  | 0x1=tighten |  | high frequency |  | 请手握方向盘 |  | 64 | #N/A | #N/A | #N/A | #N/A
RM-3476 | RM-3476 | 3262 | V_ADUFAILURE_FALLBACK_TRIGGER_EVENT_F23（fallback C） | phase1/phase2/phase3 |  | phase1:X phase2:X phase3:0x1=tighten | from 0x0 to 0x1 | phase1:X phase2:mid frequency phase3:high frequency | phase2:3s phase3:5s | 注意！请立即接管！ | continuous until driver take over the vhicle. | 1 | 自动驾驶系统异常，请立即接管！ | 7 强警示标志 | X | whole FB phase |  | 请立即接管！
RM-3477 | RM-3477 | 3225 | V_COMFAILURE_FALLBACK_TRIGGER_EVENT_F10（fallback B） | phase1/phase2/phase3 |  | phase1:X phase2:X phase3:0x1=tighten | from 0x0 to 0x1 | phase1:X phase2:mid frequency phase3:high frequency | phase2:3s phase3:5s | 注意！请立即接管！ | continuous until driver take over the vhicle. | 2 | 车辆状态异常，请立即接管！ | 7 强警示标志 | X | whole FB phase |  | 请立即接管！
RM-3478 | RM-3478 | 3234 | V_FCTFAILURE_FALLBACK_TRIGGER_EVENT_F13（fallback B） | phase1/phase2/phase3 |  | phase1:X phase2:X phase3:0x1=tighten | from 0x0 to 0x1 | phase1:X phase2:mid frequency phase3:high frequency | phase2:3s phase3:5s | 注意！请立即接管！ | continuous until driver take over the vhicle. | 3 | 当前环境不佳，请立即接管！ | 7 强警示标志 | X | whole FB phase |  | 请立即接管！
RM-3479 | RM-3479 | 3232 | V_FCTFAILURE_DSR_FALLBACK_TRIGGER_EVENT_F5（fallback C） | phase1/phase2/phase3 |  | phase1:X phase2:X phase3:0x1=tighten | from 0x0 to 0x1 | phase1:X phase2:mid frequency phase3:high frequency | phase2:3s phase3:5s | 注意！请立即接管！ | continuous until driver take over the vhicle. | 4 | 驾驶员状态异常，请立即接管！ | 7 强警示标志 | X | whole FB phase |  | 请立即接管！
RM-2512 | RM-2512 | 3308 | V_CC_FALLBACK_TRIGGER_EVENT_F1（fallback D） | [8 empty] | 7 | 车辆长时间静止，请立即接管！ | 7 强警示标志 | X | whole FB phase |  | 请立即接管！
RM-2513 | RM-2513 | 3252 | V_VEHSTATUS_FALLBACK_TRIGGER_EVENT_F9（fallback B） | phase1/phase2/phase3 |  | phase1:X phase2:X phase3:0x1=tighten | from 0x0 to 0x1 | phase1:X phase2:mid frequency phase3:high frequency | phase2:3s phase3:5s | 注意！请立即接管！ | continuous until driver take over the vhicle. | 8 | 安全带未系，请立即接管！ | 7 强警示标志 | X | whole FB phase |  | 请立即接管！
RM-2514 | RM-2514 | 3253 | V_VEHSTATUS_FALLBACK_TRIGGER_EVENT_F10（fallback B） | phase1/phase2/phase3 |  | phase1:X phase2:X phase3:0x1=tighten | from 0x0 to 0x1 | phase1:X phase2:mid frequency phase3:high frequency | phase2:3s phase3:5s | 注意！请立即接管！ | continuous until driver take over the vhicle. | 9 | 车门开启，请立即接管！ | 7 强警示标志 | X | whole FB phase |  | 请立即接管！
RM-2515 | RM-2515 | 3254 | V_VEHSTATUS_FALLBACK_TRIGGER_EVENT_F11（fallback B） | phase1/phase2/phase3 |  | phase1:X phase2:X phase3:0x1=tighten | from 0x0 to 0x1 | phase1:X phase2:mid frequency phase3:high frequency | phase2:3s phase3:5s | 注意！请立即接管！ | continuous until driver take over the vhicle. | 10 | 未挂D档，请立即接管！ | 7 强警示标志 | X | whole FB phase |  | 请立即接管！
RM-2516 | RM-2516 | 3255 | V_VEHSTATUS_FALLBACK_TRIGGER_EVENT_F13（fallback B） | phase1/phase2/phase3 |  | phase1:X phase2:X phase3:0x1=tighten | from 0x0 to 0x1 | phase1:X phase2:mid frequency phase3:high frequency | phase2:3s phase3:5s | 注意！请立即接管！ | continuous until driver take over the vhicle. | 11 | 手刹拉起，请立即接管！ | 7 强警示标志 | X | whole FB phase |  | 请立即接管！
RM-2517 | RM-2517 | 3284 | V_LC_FALLBACK_TRIGGER_EVENT_F01（fallback C） | phase1/phase2/phase3 |  | phase1:X phase2:X phase3:0x1=tighten | from 0x0 to 0x1 | phase1:X phase2:mid frequency phase3:high frequency | phase2:3s phase3:5s | 注意！请立即接管！ | continuous until driver take over the vhicle. | 12 | 车辆压线，请立即接管！ | 7 强警示标志 | X | whole FB phase |  | 请立即接管！
RM-3480 | RM-3480 | 3285 | V_LC_FALLBACK_TRIGGER_EVENT_F03（fallback C） | phase1/phase2/phase3 |  | phase1:X phase2:X phase3:0x1=tighten | from 0x0 to 0x1 | phase1:X phase2:mid frequency phase3:high frequency | phase2:3s phase3:5s | 注意！请立即接管！ | continuous until driver take over the vhicle. | 13 | 变道行为异常，请立即接管！ | 7 强警示标志 | X | whole FB phase |  | 请立即接管！
RM-2519 | RM-2519 | 2331 | V_LC_FALLBACK_TRIGGER_EVENT_F09（fallback B） | phase1/phase2/phase3 |  | phase1:X phase2:X phase3:0x1=tighten | from 0x0 to 0x1 | phase1:X phase2:mid frequency phase3:high frequency | phase2:3s phase3:5s | 注意！请立即接管！ | continuous until driver take over the vhicle. | 14 | 车辆行驶状态异常，请立即接管！ | 7 强警示标志 | X | whole FB phase |  | 请立即接管！
RM-2520 | RM-2520 |  | V_LC_FALLBACK_TRIGGER_EVENT_F07 fallback FD中没有定义这条event的rm定义 | [8 empty] | 15 | 避障行为异常，请立即接管！ | 7 强警示标志 | X | whole FB phase |  | 请立即接管！
|  |  | fallback FD中没有定义这条event的rm定义 | [8 empty] | 16 | GPS信号弱，建议接管 | 5 一般警示 | Incoming SFX-3s-03 | whole FB phase |  | X
RM-2522 | RM-2522 | 3195 | V_PECUFAILURE_FALLBACK_TRIGGER_EVENT_F12（fallback A） | Phase 1 |  | X |  | X |  | X |  | 17 | 前车灯异常，建议接管 | 5 一般警示 | Incoming SFX-3s-03 | whole FB phase |  | X
RM-2523 | RM-2523 | 3196 | V_PECUFAILURE_FALLBACK_TRIGGER_EVENT_F13（fallback A） | Phase 1 |  | X |  | X |  | X |  | 18 | 雨刮异常，建议接管 | 5 一般警示 | Incoming SFX-3s-03 | whole FB phase |  | X
RM-2524 | RM-2524 | 3197 | V_PECUFAILURE_FALLBACK_TRIGGER_EVENT_F14（fallback A） | Phase 1 |  | X |  | X |  | X |  | 19 | 喇叭异常，建议接管 | 5 一般警示 | Incoming SFX-3s-03 | whole FB phase |  | X
RM-3481 | RM-3481 | 3192 | V_FCTFAILURE_DSR_FALLBACK_TRIGGER_EVENT_F3（fallback A） | Phase 1 |  | X |  | X |  | X |  | 20 | 驾驶员状态异常，建议接管 | 5 一般警示 | Incoming SFX-3s-03 | whole FB phase |  | X
RM-3480 | RM-3480 | 3239 | V_LC_FALLBACK_TRIGGER_EVENT_F02（fallback A） | Phase 1 |  | X |  | X |  | X |  | 21 | 变道行为异常，建议接管 | 5 一般警示 | Incoming SFX-3s-03 | whole FB phase |  | X
|  |  | fallback FD中没有定义这条event的rm定义 | [8 empty] | 22 | 避障行为异常，建议接管 | 5 一般警示 | Incoming SFX-3s-03 | whole FB phase |  | X
RM-2528 | RM-2528 | 3198 | V_VEHSTATUS_FALLBACK_TRIGGER_EVENT_F1（fallback A） | Phase 1 |  | X |  | X |  | X |  | 23 | 车身姿态异常，建议接管 | 5 一般警示 | Incoming SFX-3s-03 | whole FB phase |  | X
RM-2529 | RM-2529 | 3298 | V_VEHSTATUS_FALLBACK_TRIGGER_EVENT_F12（fallback C） | phase1/phase2/phase3 |  | phase1:X phase2:X phase3:0x1=tighten | from 0x0 to 0x1 | phase1:X phase2:mid frequency phase3:high frequency | phase2:3s phase3:5s | 注意！请立即接管！ | continuous until driver take over the vhicle. | 24 | 胎压异常，请立即接管 | 7 强警示标志 | X | whole FB phase |  | 请立即接管！
RM-3482 | RM-3482 | 3199 | V_ADUFAILURE_FALLBACK_TRIGGER_EVENT_F20（fallback A） | Phase 1 |  | X |  | X |  | X |  | 25 | 自动驾驶系统异常，建议接管 | 5 一般警示 | Incoming SFX-3s-03 | whole FB phase |  | X

## df_signal_lib
case | part | group | FD_signal_name | OEM_signal_name | unit | flag | value01 | value02 | value03 | value4 | value5 | value6 | value7 | value8 | value9 | value10

## zq_signal_lib
case | part | group | FD_signal_name | OEM_signal_name | unit | flag | value01 | value02 | value03 | value4 | value5 | value6 | value7 | value8 | value9 | value10