## case_lib
info | [7 empty] | excution | [5 empty] | criteria | [5 empty] | tag
basic | [5 empty] | change |  | rm |  | description |  |  |  | rm |  |  |  | description |  | basic
[8 empty] | before<v.109> | after<v.46> |  |  |  |  | before<v.109> | after<v.46> | before<v.109> | after<v.46>
id | status | feature | summary | purpose | keywords | history | reason | conditionHistroty | condition | hvInitial | tvInitial | hvAction | tvAction | subHistory | sub | objHistory | obj | subjecctive | objective | bench | vehicle
odd&con_1 | draft | odd&con | CC相关测试，ABS挂对控制的影响
odd&con_1_1 | draft | odd&con | 主车以限速无目标巡航，ABS挂 | 关注车辆在ABS挂下的控制表现 | cruise | / | / | 2211/1408(del) | 2211/2222/2223/2224 | 初速度k_speed_limit | / | / | / | / | / | 1408/1422 | 1408/1422 | 1）以限速车速稳定巡航，允许有少量波动； 2）档位合理，油耗经济； 3）在较小减速时，需要发动机制动，避免不必要的EBS制动； 4）车道保持，允许在短时间少量偏移轨迹，但不允许偏移过多，或者偏移时间过长； | 参见RM_obj | Y | Y
odd&con_1_2 | draft | odd&con | 主车跟随目标车加速。目标车从k_tv_speed01速到k_tv_speed02，加速度k_tv_acc。ABS挂 | 关注车辆在ABS挂下的控制表现 | follow_acc | / | / | 2216 | 2216/2221/1178/1179 | 初速度k_hv_speed | 1）初速度k_tv_speed01 2）与主车同车道； 3）在主车前方100m处 | / | 1）待主车稳定跟随目标车； 2）目标车以k_tv_acc加速到k_tv_speed02 | 1159 | 1159 | 1520/1158(del)/1317(del)/1318(del)/1182/1183/1184/1185 | 1520/1182/1183/1184/1185 | 1）主车能够正确响应目标车； 2）目标车加速后，主车能及时加速，加速不能太早或过晚； 3）主车加速过程应当平稳，无过大过急的加速度，或加减速反复的现象； 4）主车最终与目标车重新达到跟车稳态； 5）主车在与目标车达到稳态前允许有一定超调距离和响应时间； | 参见RM_obj | Y | Y
odd&con_1_3 | draft | odd&con | 主车跟随目标车减速。目标车从k_tv_speed01减速至 k_tv_speed02，减速度k_tv_acc。ABS挂 | 关注车辆在ABS挂下的控制表现 | follow_dec | / | / | 2215(add) | 2215/2220 | 初速度k_hv_speed | 1）初速度k_tv_speed01 2）与主车同车道； 3）在主车前方100m处 | / | 1）待主车稳定跟随目标车； 2）目标车以k_tv_acc减速到k_tv_speed02 | 1159/1170(update) | 1159/1170 | 1520/1158(del)/1162(del)/1169(update)/1200/1182/1183/1184/1185 | 1520/1169/1200/1182/1183/1184/1185 | 1）主车能够正确响应目标车； 2）目标车减速后，主车能及时减速，减速不能太早或过晚； 3）主车减速过程应当平稳，无过大过急的减速度，或加减速反复的现象； 4）主车刹停在目标车后方的距离合理，在保证安全的前提下，也不能过大； 5）主车在与目标车达到稳态前允许有一定超调距离和响应时间； | 参见RM_obj | Y | Y
odd&con_1_4 | draft | odd&con | 主车以限速从远处接近目标车，目标车位于道路非拐点处，比如上坡或下坡或弯道。目标车相距k_relative_dis，速度为k_tv_speed。ABS挂 | 关注车辆在ABS挂下的控制表现 | approach_02 | / | / | 2214 | 2214 | 初速度k_speed_limit | 1）初速度k_tv_speed 2）与主车同车道； 3）在主车前方k_relative_dis处，道路非拐点处； | / | / | 1159/1167(update) | 1159/1167 | 1520/1158(del)/1162(del)/1166(update)/1182/1183/1184/1185/1191/1192(update)/1193/1194 | 1520/1166/1182/1183/1184/1185/1191/1192/1193/1194 | 1）主车能够正确响应目标车； 2）主车应当及时发现目标并减速，减速不能太早或过晚； 3）主车减速过程应当平稳，无过大过急的减速度，或加减速反复的现象； 4）主车刹停在目标车后方的距离合理，在保证安全的前提下，也不能过大； 5）主车在与目标车达到稳态前允许有一定超调距离和响应时间，距离不可过小有安全风险； | 参见RM_obj | Y | Y
odd&con_2 | draft | odd&con | ILC相关测试，ABS挂对控制的影响
odd&con_2_1 | draft | odd&con | 在变道速度范围K_HV_speed内,无目标变道。ABS挂 | 关注车辆在ABS挂下的控制表现 | ILC_w/o_TV |  |  |  | 1411/1415 | 主车在AD模式下[40kph,100kph]速度段巡航 | / | 驾驶员拨杆变道 | / |  | 1421/1424/1425/2210/1429/1450/1471/1472/1478 |  | 1422/1426/1427/1449 | 1.主车在AD模式下，车辆居中行驶； 2.拨杆[1.5,20]s后满足变道条件开始变道； 3.HMI需提醒驾驶员变道正在执行； 4.变道在规定时间内完成7s内完成； 5.变道全程横、纵向平稳，无非预期转向，加速或制动； 6.变道过程中无碰撞风险，变道完成后在目标车道居中行驶； 7.全程无诊断报错。 | 1.全程车辆动态参数（横向加速度、纵向加速度、Yaw rate，横向加/减速度jerk，纵向加速度jerk，振幅，频率）在可控阈值范围内（＜K值）； 2.车道保持阶段在本车道横行超调＜K_MaxDeviation，变道完成在目标车道横向超调＜K_MaxOvershoot2TargrtLane 3.变道完成时间＜K_MaxDuration4LaneChangeRunning 以上K值详见FD K值列表 | Y | Y
odd&con_2_2 | draft | odd&con | 主车速度K_HV_speed,接近静止或低速：K_TV_speed目标车,车距K_relative_distance时（TTC≥6s）拨杆变道。ABS挂 | 关注车辆在EBS挂下的控制表现 | ILC_approach | change | 基于PnC策略：对于本车道前方车辆，TTC＜7s，变道抑制；TTC≥7s，更改推荐值 |  | / | 1）主车在K_HV_speed模式下跟车巡航 2）距目标车K_relative_distance | 目标车K_TV_speed | 当主车距目标车K_relative_distance时（TTC≥6s），驾驶员拨杆变道 | / |  | 1421/1424/1425/2210/1429/1450/1471/1472/1478 |  | 1422/1426/1427/1449 | 1.主车在AD模式下，车辆居中行驶； 2.稳定识别目标，并对目标与主车横纵向安全距离正确响应； 3.拨杆[1.5,20]s后满足变道条件开始变道； 4.HMI需提醒驾驶员变道正在执行； 5.变道在规定时间内完成7s内完成； 6.变道全程横、纵向平稳，无非预期转向，加速或制动； 7.变道过程中无碰撞风险，变道完成后在目标车道居中行驶； 8.全程无诊断报错。 | 1.全程车辆动态参数（横向加速度、纵向加速度、Yaw rate，横向加/减速度jerk，纵向加速度jerk，振幅，频率）在可控阈值范围内（＜K值）； 2.车道保持阶段在本车道横行超调＜K_MaxDeviation，变道完成在目标车道横向超调＜K_MaxOvershoot2TargrtLane 3.变道完成时间＜K_MaxDuration4LaneChangeRunning 以上K值详见FD K值列表 | Y | Y
odd&con_3 | draft | odd&con | CC相关测试，EBS挂对控制的影响
odd&con_3_1 | draft | odd&con | 主车以限速无目标巡航。EBS挂 | 关注车辆在EBS挂下的控制表现 | cruise | / | / | 2211/1408(del) | 2211/2222/2223/2224 | 初速度k_speed_limit | / | / | / | / | / | 1408/1422 | 1408/1422 | 1）以限速车速稳定巡航，允许有少量波动； 2）档位合理，油耗经济； 3）在较小减速时，需要发动机制动，避免不必要的EBS制动； 4）车道保持，允许在短时间少量偏移轨迹，但不允许偏移过多，或者偏移时间过长； | 参见RM_obj | Y | Y
odd&con_3_2 | draft | odd&con | 主车跟随目标车加速。目标车从k_tv_speed01速到k_tv_speed02，加速度k_tv_acc。EBS挂 | 关注车辆在EBS挂下的控制表现 | follow_acc | / | / | 2216 | 2216/2221/1178/1179 | 初速度k_hv_speed | 1）初速度k_tv_speed01 2）与主车同车道； 3）在主车前方100m处 | / | 1）待主车稳定跟随目标车； 2）目标车以k_tv_acc加速到k_tv_speed02 | 1159 | 1159 | 1520/1158(del)/1317(del)/1318(del)/1182/1183/1184/1185 | 1520/1182/1183/1184/1185 | 1）主车能够正确响应目标车； 2）目标车加速后，主车能及时加速，加速不能太早或过晚； 3）主车加速过程应当平稳，无过大过急的加速度，或加减速反复的现象； 4）主车最终与目标车重新达到跟车稳态； 5）主车在与目标车达到稳态前允许有一定超调距离和响应时间； | 参见RM_obj | Y | Y
odd&con_3_3 | draft | odd&con | 主车跟随目标车减速。目标车从k_tv_speed01减速至 k_tv_speed02，减速度k_tv_acc。EBS挂 | 关注车辆在EBS挂下的控制表现 | follow_dec | / | / | 2215(add) | 2215/2220 | 初速度k_hv_speed | 1）初速度k_tv_speed01 2）与主车同车道； 3）在主车前方100m处 | / | 1）待主车稳定跟随目标车； 2）目标车以k_tv_acc减速到k_tv_speed02 | 1159/1170(update) | 1159/1170 | 1520/1158(del)/1162(del)/1169(update)/1200/1182/1183/1184/1185 | 1520/1169/1200/1182/1183/1184/1185 | 1）主车能够正确响应目标车； 2）目标车减速后，主车能及时减速，减速不能太早或过晚； 3）主车减速过程应当平稳，无过大过急的减速度，或加减速反复的现象； 4）主车刹停在目标车后方的距离合理，在保证安全的前提下，也不能过大； 5）主车在与目标车达到稳态前允许有一定超调距离和响应时间； | 参见RM_obj | Y | Y
odd&con_3_4 | draft | odd&con | 主车以限速从远处接近目标车，目标车位于道路非拐点处，比如上坡或下坡或弯道。目标车相距k_relative_dis，速度为k_tv_speed。EBS挂 | 关注车辆在EBS挂下的控制表现 | approach_02 | / | / | 2214 | 2214 | 初速度k_speed_limit | 1）初速度k_tv_speed 2）与主车同车道； 3）在主车前方k_relative_dis处，道路非拐点处； | / | / | 1159/1167(update) | 1159/1167 | 1520/1158(del)/1162(del)/1166(update)/1182/1183/1184/1185/1191/1192(update)/1193/1194 | 1520/1166/1182/1183/1184/1185/1191/1192/1193/1194 | 1）主车能够正确响应目标车； 2）主车应当及时发现目标并减速，减速不能太早或过晚； 3）主车减速过程应当平稳，无过大过急的减速度，或加减速反复的现象； 4）主车刹停在目标车后方的距离合理，在保证安全的前提下，也不能过大； 5）主车在与目标车达到稳态前允许有一定超调距离和响应时间，距离不可过小有安全风险； | 参见RM_obj | Y | Y
odd&con_4 | draft | odd&con | ILC相关测试，EBS挂对控制的影响
odd&con_4_1 | draft | odd&con | 在变道速度范围K_HV_speed内,无目标变道。EBS挂 | 关注车辆在EBS挂下的控制表现 | ILC_w/o_TV | / | / | / | / | 主车在AD模式下[40kph,100kph]速度段巡航 | / | 驾驶员拨杆变道 | / |  | 1421/1424/1425/2210/1429/1450/1471/1472/1478 |  | 1422/1426/1427/1449 | 1.主车在AD模式下，车辆居中行驶； 2.拨杆[1.5,20]s后满足变道条件开始变道； 3.HMI需提醒驾驶员变道正在执行； 4.变道在规定时间内完成7s内完成； 5.变道全程横、纵向平稳，无非预期转向，加速或制动； 6.变道过程中无碰撞风险，变道完成后在目标车道居中行驶； 7.全程无诊断报错。 | 1.全程车辆动态参数（横向加速度、纵向加速度、Yaw rate，横向加/减速度jerk，纵向加速度jerk，振幅，频率）在可控阈值范围内（＜K值）； 2.车道保持阶段在本车道横行超调＜K_MaxDeviation，变道完成在目标车道横向超调＜K_MaxOvershoot2TargrtLane 3.变道完成时间＜K_MaxDuration4LaneChangeRunning 以上K值详见FD K值列表 | Y | Y
odd&con_4_2 | draft | odd&con | 主车速度K_HV_speed,接近静止或低速：K_TV_speed目标车,车距K_relative_distance时（TTC≥6s）拨杆变道。EBS挂 | 关注车辆在EBS挂下的控制表现 | ILC_approach | change | 基于PnC策略：对于本车道前方车辆，TTC＜7s，变道抑制；TTC≥7s，更改推荐值 | / | / | 1）主车在K_HV_speed模式下跟车巡航 2）距目标车K_relative_distance | 目标车K_TV_speed | 当主车距目标车K_relative_distance时（TTC≥6s），驾驶员拨杆变道 | / |  | 1421/1424/1425/2210/1429/1450/1471/1472/1478 |  | 1422/1426/1427/1449 | 1.主车在AD模式下，车辆居中行驶； 2.稳定识别目标，并对目标与主车横纵向安全距离正确响应； 3.拨杆[1.5,20]s后满足变道条件开始变道； 4.HMI需提醒驾驶员变道正在执行； 5.变道在规定时间内完成7s内完成； 6.变道全程横、纵向平稳，无非预期转向，加速或制动； 7.变道过程中无碰撞风险，变道完成后在目标车道居中行驶； 8.全程无诊断报错。 | 1.全程车辆动态参数（横向加速度、纵向加速度、Yaw rate，横向加/减速度jerk，纵向加速度jerk，振幅，频率）在可控阈值范围内（＜K值）； 2.车道保持阶段在本车道横行超调＜K_MaxDeviation，变道完成在目标车道横向超调＜K_MaxOvershoot2TargrtLane 3.变道完成时间＜K_MaxDuration4LaneChangeRunning 以上K值详见FD K值列表 | Y | Y

## FD_lib
valide | rm | feature | filter01 | filter02 | filter03 | original_text<v.109> | change<v.46> | update_add<v.46>
Y | 3139 | CC | 原理图 |  |  | Link to draw.io in confluence https://confluence.inceptio.tech/download/attachments/128247967/Cruise%20control%20L3-.png?api=v2 | add | 1.3 Architecture
Y | 2211 | CC | 场景类 | / |  | HV is driving on a road without forward target objects.
Y | 2212 | CC | 场景类 | / |  | HV is following a vehicle which is driving in constant speed.
Y | 2213 | CC | 场景类 | / |  | HV is approaching to a slower vehicle from far distance.
Y | 2214 | CC | 场景类 | / |  | HV is approaching to a stationary vehicle from far distance.
Y | 2215 | CC | 场景类 | / |  | HV is following a vehicle which is decelerating. | add | 2. Scenarios
Y | 2216 | CC | 场景类 | / |  | HV is following a vehicle which is accelerating.
Y | 2217 | CC | 场景类 | / |  | A vehicle is entering host lane from adjacent lane.
Y | 2218 | CC | 场景类 | / |  | A vehicle is leaving host lane and entering adjacent lane.
Y | 2219 | CC | 场景类 | / |  | HV is leaving host lane and entering next lane.
Y | 2220 | CC | 场景类 | / |  | HV is following a vehicle which is decelerating to stop.
Y | 2221 | CC | 场景类 | / |  | HV and forward vehicle are both in standstill. Then forward vehicle drives off.
Y | 2222 | CC | 场景类 | / |  | HV is driving in a cruve road.
Y | 2223 | CC | 场景类 | / |  | HV is entering a curve road from a straight road.
Y | 2224 | CC | 场景类 | / |  | HV is entering a straight road from a curve road.
N | 2225 | CC | 场景类 | / |  | HV is driving on a road and there's a speed limit sign above the road or on the roadside, and current HV instrument speed is below speed limit. | del
N | 2226 | CC | 场景类 | / |  | HV is driving on a road and there's a speed limit sign above the road or on the roadside, and current HV instrument speed is beyond speed limit. | del
Y | 3140 | CC | 原理图 |  |  | Link to draw.io in confluence https://confluence.inceptio.tech/download/attachments/128247967/Features.png?api=v2 | add | 3. Feature list
Y | 2136 | CC | 通过条件类 | 性能指标 |  | PCC shall keep HV instrument speed (C_DISPLAYED_SPEED_IPK) in the range of V_PCC_MIN_SPEED ~ V_PCC_MAX_SPEED. Overshoot shall be prevented that: C_DISPLAYED_SPEED_IPK shall not be greater than V_PCC_MAX_SPEED + K_PCC_ALLOW_UPPER_OVERSHOOT C_DISPLAYED_SPEED_IPK shall not be lower than V_PCC_MIN_SPEED | add | 3.1 PCC
Y | 2132 | CC | 通过条件类 | 性能指标 |  | HDMap shall send V_FORWARD_ELEVATION_OF_ROAD and V_FORWARD_CURVATURE_OF_ROAD to PCC node. | add | 3.1 PCC
Y | 2135 | CC | 通过条件类 | 性能指标 |  | Planning module send V_PCC_RECOMMEND_SPEED, V_PCC_MAX_SPEED and V_PCC_MIN_SPEED to PCC node. | add | 3.1 PCC
Y | 1158 | CC | 通过条件类 | 性能指标 |  | V_REQUESTED_HEADWAY can be determined by table K_TABLE_REQUESTED_HEADWAY_CAR & K_TABLE_REQUESTED_HEADWAY_TRUCK. Features of these 2 tables as below: V_REQUESTED_HEADWAY as Y axis and C_VEHICLE_SPEED_BRAKE_PS as X axis When X = 0, Y would be the "required stopping distance" shall be linear interpolation, so that the 2 table can be optimized based on original time gap curve (as below picture)
N | 1162 | CC | 通过条件类 | 性能指标 |  | Planning and Control module shall request enough brake force to avoid intruding V_REQUESTED_HEADWAY to forward target. | del
N | 1202 | CC | 通过条件类 | 性能指标 |  | Planning and Control module shall request engine braking and try to avoid EBS braking when very little deceleration is requested. | del
N | 1317 | CC | 通过条件类 | 性能指标 |  | Planning and Control module shall request less acceleration when distance is close, to avoid intruding V_REQUESTED_HEADWAY to forward target. | del
Y | 1520 | CC | 通过条件类 | 性能指标 |  | Perception module shall send below information to PnC for object following: V_OBJ[XX].V_LONG_POSITION V_OBJ[XX].V_LONG_VELOCITY V_OBJ[XX].V_LONG_ACCELERATION | update | Perception module shall send below information to PnC for object following: V_OBJ[XX].V_LONG_POSITION V_OBJ[XX].V_LONG_VELOCITY V_OBJ[XX].V_LONG_ACCELERATION Objects shall be within the range of ODD definition: https://confluence.inceptio.tech/display/FunSa/01+-+ODD+Checklist
Y | 1159 | CC | 通过条件类 | 主观评价 |  | Planning and Control module shall keep V_REQUESTED_HEADWAY to forward obstacles/road-users which is inside predicted host path.
Y | 1160 | CC | 通过条件类 | 主观评价 |  | Planning and Control module shall keep V_REQUESTED_HEADWAY to forward obstacles/road-users which has high potential to enter predicted host path (TTLC < K_TTLC_CUT_IN).
Y | 1161 | CC | 通过条件类 | 主观评价 |  | Planning and Control module shall not keep V_REQUESTED_HEADWAY to obstacles/road-users which is outside predicted host path / has low potential to enter predicted host path.
N | 2183 | CC | 通过条件类 | 性能指标 |  | When night is detected, V_REQUESTED_HEADWAY shall be determined by table K_TABLE_REQUESTED_HEADWAY_CAR_NIGHT & K_TABLE_REQUESTED_HEADWAY_TRUCK_NIGHT, which are extended from the headway setting of daytime. | del
Y | 3519 | CC | 通过条件类 | 性能指标 |  | When following a vehicle which is driving in constant speed, planning and control module shall keep stable distance to forward vehicle. Deviation shall be less than K_MAX_DEVIATION_TIMEGAP_STEADY_FOLLOWING. Exceptions: Uphill/Downhll PCC request host vehicle to keep far distance to forward vehicle (TBD) | add | 3.2.2 Constant speed following
Y | 1164 | CC | 通过条件类 | 性能指标 |  | When following a vehicle which is driving in constant speed, planning and control module shall avoid unnecessary accelerating & decelerating after reaching steady following state. | update | When following a vehicle which is driving in constant speed, planning and control module shall avoid unnecessary accelerating & decelerating after reaching steady following state. I.e. keep HV acceleration between K_MAX_POS_ACCEL_STEADY_FOLLOWING and K_MAX_NEG_ACCEL_STEADY_FOLLOWING Exceptions: Uphill/Downhll PCC request host vehicle to keep far distance to forward vehicle (TBD)
Y | 1165 | CC | 通过条件类 | 性能指标 |  | When following a vehicle which is driving in constant speed, planning and control module shall limit the deviation between actual speed and control target. | update | When following a vehicle which is driving in constant speed, planning and control module shall limit the deviation between actual speed and control target. Deviation shall be lower than K_MAX_DEVIATION_SPEED_STEADY_FOLLOWING. Exceptions: Uphill/Downhll PCC request host vehicle to keep far distance to forward vehicle (TBD)
Y | 1166 | CC | 通过条件类 | 性能指标 |  | Planning and Control module shall try to avoid intruding V_REQUESTED_HEADWAY to forward target. But intruding for short time is acceptable, so it's unnecessary to over-decelerating. | update | When approaching a lower speed target, Planning and Control module shall try to avoid intruding V_REQUESTED_HEADWAY to forward target. But intruding for short time is acceptable, so it's unnecessary to over-decelerating. Control result shall fulfill below requirements when approaching a constant speed target vehicle: Actual timegap shall not exceed Maximum allowed overshoot timegap for Maximum allowed overshoot time It shall reach steady state after Time to enter steady state after actual timegap reaches requested timegap. In steady state, performance shall be evaluated with requirements in chapter 3.2.2 "Constant speed following"
Y | 1167 | CC | 通过条件类 | 主观评价 |  | When approaching to a target which has lower speed than HV, Planning and Control module shall decelerate HV smoothly to shorten the distance. (except driving downhill) | update | When approaching to a target which has lower speed than HV, Planning and Control module shall decelerate HV smoothly to shorten the distance. (except driving downhill) E.g. ADU shall prevent multiple strong braking if HV is decelerating on a target vehicle which is decelerating in a constant deceleration. For instance, control result shall be as below picture if HV is following a constant deceleration target vehicle:
Y | 1169 | CC | 通过条件类 | 性能指标 |  | When following a target which is decelerating, Planning and Control module shall try to avoid intruding V_REQUESTED_HEADWAY to forward target. But intruding for short time is acceptable, so it's unnecessary to over-decelerating. | update | When following a target which is decelerating, Planning and Control module shall try to avoid intruding V_REQUESTED_HEADWAY to forward target. But intruding for short time is acceptable, so it's unnecessary to over-decelerating. Control result shall fulfill below requirements if HV is following a target vehicle which drives at a constant speed after decelerate: Actual timegap shall not exceed Maximum allowed overshoot timegap for Maximum allowed overshoot time It shall reach steady state after Time to enter steady state after actual timegap reaches requested timegap. In steady state, performance shall be evaluated with requirements in chapter 3.2.2 "Constant speed following"
Y | 1170 | CC | 通过条件类 | 主观评价 |  | If HV already intruded the requested headway, Planning and Control module shall not request too strong deceleration and then acceleration again to shorten the distance which is excessively extended. | update | If HV already intruded the requested headway, Planning and Control module shall not request too strong deceleration and then acceleration again to shorten the distance which is excessively extended. During this phase, acceleration of host vehicle shall not be greater than Maximum allowed acceleration. For instance, control result shall be as below picture if HV is following a target vehicle which drives at a constant speed after decelerate.
Y | 1200 | CC | 通过条件类 | 性能指标 |  | When following a target which is decelerating, Planning and Control module shall request full deceleration when TTC < K_TTC_COLLISION_POTENTIAL.
N | 1318 | CC | 通过条件类 | 性能指标 |  | When following a target which is accelerating, Planning and Control module shall request less acceleration when distance is close, to avoid intruding V_REQUESTED_HEADWAY to forward target. | del
Y | 1172 | CC | 通过条件类 | 性能指标 |  | When neighboring lane object is cutting-in or has high potential to cut-in (TTLC < K_TTLC_CUT_IN), Planning and Control module shall select this target vehicle as control target as early as possible (even if no deceleration is required after calculation).
Y | 1173 | CC | 通过条件类 | 性能指标 |  | If longitudinal velocity of the cut-in vehicle is greater than C_VEHICLE_SPEED_BRAKE_PS+K_CUT_IN_REACT_SPEED and longitudinal distance to cut-in vehicle is beyond K_CUTIN_REACT_DIST, Planning and Control module shall not request deceleration for this target vehicle. | update | If longitudinal relative velocity of cut-in vehicle (V_OBJ - V_HV) > K_CUTIN_BRAKE_SPEED and longitudinal distance to cut-in vehicle > K_CUTIN_BRAKE_DIST, Planning and Control module shall not request braking for this target vehicle. K_CUTIN_BRAKE_SPEED and K_CUTIN_BRAKE_DIST shall be determined by linear interpolation table K_CUTIN_BRAKE_DIST_TO_SPEED_TALBE:
Y | 3118 | CC | 通过条件类 | 主观评价 |  | After one forward vehicle is recognized as cutting-in and partly inside host lane, Planning and Control module shall not release this target object even if it stops cutting-in and driving straight forward. Planning and Control module shall release this target object only when it is completely out of host lane. | add | 3.2.6 Vehicle cut-in
Y | 1199 | CC | 通过条件类 | 主观评价 |  | When host lane vehicle is cutting-out, Planning and Control module shall not accelerate until the vehicle is completely out of host lane.
Y | 3119 | CC | 通过条件类 | 主观评价 |  | When Host vehicle is changing lane, Planning and Control module shall select the vehicle on the new lane as soon as possible. Unexpected accelerating shall be prevented in whole duration of lane changing. | add | 3.2.8 Host vehicle lane changing
Y | 1174 | CC | 通过条件类 | 主观评价 |  | Planning and Control module shall make sure smooth and safe braking to stop by avoiding severe braking, insufficient braking, multiple strong braking, braking too late.
Y | 1206 | CC | 通过条件类 | 性能指标 |  | Planning and control module shall make sure HV stop at the distance as K_TABLE_REQUESTED_HEADWAY_CAR/ K_TABLE_REQUESTED_HEADWAY_TRUCK defined.
Y | 1319 | CC | 通过条件类 | 性能指标 |  | Planning module shall send V_STANSTILL_REQUEST to Control module to request decelerating to stop, when below conditions all satisfied: 1. HV velocity < K_STANDSTILL_ENTRY_VELOCITY 2. HV shall decelerate according to Planning result When receiving V_STANSTILL_REQUEST, Control module shall ensure a safe and comfort braking to stop process.
Y | 1176 | CC | 通过条件类 | 性能指标 |  | If HV is in standstill and Planning module not requesting driving off yet, Planning module shall keep sending V_STANSTILL_REQUEST to Control module.
Y | 1323 | CC | 通过条件类 | 性能指标 |  | Phase 1 (HV reaches standstill and Control module receiving V_STANSTILL_REQUEST) Control module shall request EBS to hold HV standstill, by sending signal C_REQUEST_BRAKE_CONTROL_DECELERATION_ADS_PS as value K_STANDSTILL_DECEL_REQ_VALUE. Phase 2 (Standstill duration > K_STANDSTILL_TIME_EBS_CAPACITY and still receiving V_STANSTILL_REQUEST) Control module shall request EPB to apply, by sending signal C_REQUEST_EPB_CONTROL_ADS_PS as value "Pull up". Then, only when EPB applied (receiving C_EPB_STATE_PARK_BRAKE_PS == Applied), Control module can request EBS to release brake pressure (release C_REQUEST_BRAKE_CONTROL_DECELERATION_ADS_PS). Phase 3 (Standstill duration > K_STANDSTILL_TIME_HOLD_DURATION and still receiving V_STANSTILL_REQUEST) Control module shall trigger fallback (by setting V_CC_FALLBACK_TRIGGER_EVENT_F1 to True).
Y | 1178 | CC | 通过条件类 | 性能指标 |  | Planning module shall release V_STANSTILL_REQUEST to control module in order to request driving off, when: V_OBJ[ FORWARD_OBJ_ID ].V_LONG_ACCELERATION > V_DRIVE_OFF_OBJ_ACCEL_THRESHOLD AND V_OBJ[ FORWARD_OBJ_ID ].V_LONG_VELOCITY > V_DRIVE_OFF_OBJ_VELO_THRESHOLD
Y | 1179 | CC | 通过条件类 | 性能指标 |  | Control module shall request to accelerate and request EBS & EPB to release brake force, when below conditions all satisfied: 1. HV is standstill 2. V_STANSTILL_REQUEST == False 3. C_BRK_RELEASE_READY_TCU == "Ready for Brake Release" Control module shall trigger fallback (by setting V_CC_FALLBACK_TRIGGER_EVENT_F2 to True) if below conditions all satisfied: 1. HV is standstill 2. V_STANSTILL_REQUEST == False 3. C_BRK_RELEASE_READY_TCU not equal to "Ready for Brake Release" for more than K_TIME_TCU_CONFIRM_FOR_DRIVE_OFF
Y | 1182 | CC | 通过条件类 | 性能指标 |  | Planning and Control module shall make sure that HV acceleration < K_TABLE_ALLOWED_POS_ACCEL in plan result. K_TABLE_ALLOWED_POS_ACCEL shall be a tunable table with C_VEHICLE_SPEED_BRAKE_PS as X axis.
Y | 1183 | CC | 通过条件类 | 性能指标 |  | Planning and Control module shall make sure that HV acceleration > K_TABLE_ALLOWED_NEG_ACCEL in plan result. K_TABLE_ALLOWED_NEG_ACCEL shall be a tunable table with C_VEHICLE_SPEED_BRAKE_PS as X axis.
Y | 1184 | CC | 通过条件类 | 性能指标 |  | Planning and Control module shall make sure that HV acceleration gradient < K_TABLE_ALLOWED_POS_ACCEL_GRAD in plan result. K_TABLE_ALLOWED_POS_ACCEL_GRAD shall be a tunable table with C_VEHICLE_SPEED_BRAKE_PS as X axis.
Y | 1185 | CC | 通过条件类 | 性能指标 |  | Planning and Control module shall make sure that HV acceleration gradient > K_TABLE_ALLOWED_NEG_ACCEL_GRAD in plan result. K_TABLE_ALLOWED_NEG_ACCEL_GRAD shall be a tunable table with C_VEHICLE_SPEED_BRAKE_PS as X axis.
Y | 2137 | CC | 通过条件类 | 性能指标 |  | Planning and Control module shall make sure that HV acceleration < K_TABLE_ALLOWED_POS_ACCEL_COMFORT in plan result. K_TABLE_ALLOWED_POS_ACCEL_COMFORT shall be a tunable table with C_VEHICLE_SPEED_BRAKE_PS as X axis.
Y | 2138 | CC | 通过条件类 | 性能指标 |  | Planning and Control module shall make sure that HV acceleration > K_TABLE_ALLOWED_NEG_ACCEL_COMFORT in plan result. K_TABLE_ALLOWED_NEG_ACCEL_COMFORT shall be a tunable table with C_VEHICLE_SPEED_BRAKE_PS as X axis.
Y | 2139 | CC | 通过条件类 | 性能指标 |  | Planning and Control module shall make sure that HV acceleration gradient < K_TABLE_ALLOWED_POS_ACCEL_GRAD_COMFORT in plan result. K_TABLE_ALLOWED_POS_ACCEL_GRAD_COMFORT shall be a tunable table with C_VEHICLE_SPEED_BRAKE_PS as X axis.
Y | 2140 | CC | 通过条件类 | 性能指标 |  | Planning and Control module shall make sure that HV acceleration gradient > K_TABLE_ALLOWED_NEG_ACCEL_GRAD_COMFORT in plan result. K_TABLE_ALLOWED_NEG_ACCEL_GRAD_COMFORT shall be a tunable table with C_VEHICLE_SPEED_BRAKE_PS as X axis.
N | 1186 | CC | 通过条件类 | 信号转发 |  | Perception module shall recognize the upper speed limit related traffic signs, including the in-lane information (whether it's at the roadside, or which lane it belongs to). Perception shall store the value in internal signal V_UPPER_SPEED_LIMIT_TRAFFIC_SIGN and send to planning module. | del
N | 1519 | CC | 通过条件类 | 信号转发 |  | Perception module shall recognize the upper speed limit cancellation signs. Perception shall reset V_UPPER_SPEED_LIMIT_TRAFFIC_SIGN value when recoginzing this sign. | del
Y | 2184 | CC | 通过条件类 | 信号转发 |  | Localization shall send the upper speed limit of current lane to Planning module through signal V_UPPER_SPEED_LIMIT_HDMAP.
Y | 1189 | CC | 通过条件类 | 性能指标 |  | Planning and Control module shall limit C_DISPLAYED_SPEED_IPK under V_UPPER_SPEED_LIMIT_TRAFFIC_SIGN + K_THRESHOLD_BEYOND_SPEED_LIMIT (if not receiving it, limit under V_UPPER_SPEED_LIMIT_HDMAP) V_UPPER_SPEED_LIMIT_TRAFFIC_SIGN has higher priority than V_UPPER_SPEED_LIMIT_HDMAP. Exceeding the limit for a short time is acceptable, so it's unnecessary to over decelerating. But it's not preferred to exceeding the limit for a long time.
Y | 1190 | CC | 通过条件类 | 性能指标 |  | Control module shall trigger fallback (by setting V_CC_FALLBACK_TRIGGER_EVENT_F3 to True), if C_DISPLAYED_SPEED_IPK is greater than V_UPPER_SPEED_LIMIT_TRAFFIC_SIGN + K_THRESHOLD_BEYOND_SPEED_LIMIT and duration is longer than K_TIME_BEYOND_SPEED_LIMIT.
Y | 1191 | CC | 通过条件类 | 性能指标 |  | Planning module shall receive V_CURRENT_CURVATURE_OF_ROAD from HDMap. Planning module can also calculate curvature of current curve road based on C_ACTUAL_STEERING_WHEEL_ANGLE_STEERING_SS.
Y | 1192 | CC | 通过条件类 | 性能指标 |  | Planning and Control module shall limit HV speed (C_VEHICLE_SPEED_BRAKE_PS) in order to avoid potential turnover caused by passing curve (R<=500m) with high speed. | update | Planning and Control module shall limit HV speed (C_VEHICLE_SPEED_BRAKE_PS) in order to avoid potential turnover caused by passing curve (R<=500m) with high speed. Planning and Control module shall limit HV speed (C_VEHICLE_SPEED_BRAKE_PS) according to below table and formula:
Y | 1193 | CC | 通过条件类 | 性能指标 |  | Control module shall trigger fallback (by setting V_CC_FALLBACK_TRIGGER_EVENT_F4 to True), if C_LATERAL_ACCELERATION_BRAKE_PS > K_TALBE_SAFE_LATERAL_ACCEL and duration is longer than K_TIME_BYEOND_SAFE_LATERAL_ACCEL.
Y | 1194 | CC | 通过条件类 | 性能指标 |  | Planning module shall receive V_FORWARD_CURVATURE_OF_ROAD from HDMap.
Y | 2207 | CC | 通过条件类 | 性能指标 |  | Control module shall send V_CRUISE_CONTROL_TRIGGER_HMI as 1 when deceleration request from Control module (V_DECEL_REQUEST) is stronger than K_STRONG_BRAKE_FOR_HMI_DISPLAY.
Y | 1408 | CC | 场景类 | / |  | Scenarios_Lane Keeping01 The ego vehicle drives within the system boundary. Ego vehicle shall keep in the center of the lane automatically.
Y | 1422 | CC | 通过条件类 | 性能指标 |  | In this state, ADS shall control the EHPS to keep the vehicle in the middle of the ego lane. Constrain parameters during lane keep running: 1. Maximum stable deviation to the center of ego line: K_MaxDeviation2StraightLaneCenter4LaneKeep = 0.2m K_MaxDeviation2CurveLaneCenter4LaneKeep = 0.3m 2. Maximum allowed yawrate: K_MaxLateralYawrate4LaneKeep = 0.015rad/s 3. Maximum allowed yawrate jerk: K_MaxLateralYawrateJerk4LaneKeep = 0.025rad/s2 4. Maximum allowed lateral acceleration: K_MaxLateralAcc4LaneKeep = 2.5m/s2 5. No snake driving or oscillation with small amplitudes and frequency K_MaxOscillationAmplitude4LaneKeep=0.1m K_MaxOscillationFrequency4LaneKeep=0.1Hz 6. No unexpected steering
Y | 2943 | CC | 通过条件类 | 主观评价 |  | ADU shall have 5 sets of headway setting level: 1 ~ 5 (from "1-Close" to "5-Far"). Default level: 5-Far | add | 3.8.1 Headway levels
Y | 1158 | CC | 通过条件类 | 性能指标 |  | V_REQUESTED_HEADWAY can be determined by table K_TABLE_REQUESTED_HEADWAY_CAR & K_TABLE_REQUESTED_HEADWAY_TRUCK. (also effected by C_TRUCK_WEIGHT_BRAKE_PS) Features of these 2 tables as below: V_REQUESTED_HEADWAY as Y axis and C_VEHICLE_SPEED_BRAKE_PS as X axis When X = 0, Y would be the "required stopping distance" shall be linear interpolation, so that the 2 table can be optimized based on original time gap curve (as below picture) | add | 3.8.1 Headway levels
Y | 3356 | CC | 通过条件类 | 主观评价 |  | Aurix shall send current headway setting to Planning. | add | 3.8.1 Headway levels
Y | 4020 | CC | 通过条件类 | 信号转发 |  | Headway setting chain | add | 3.8.2 Headway selecting
Y | 2946 | CC | 通过条件类 | 主观评价 |  | After powered on, Aurix shall recover the headway level which was set by driver in last ignition cycle. | add | 3.8.2 Headway selecting
Y | 2947 | CC | 通过条件类 | 主观评价 |  | ADU shall allow driver to select headway only in AD Engaged state. | add | 3.8.2 Headway selecting
Y | 4023 | CC | 通过条件类 | 信号转发 |  | When Driver presses headway setting button (Aurix receiving C_HEADWAY_BUTTON as TRUE) in AD Engage state, Aurix shall inform Xeon (by sending V_DRIVER_SET_HEADWAY as TRUE). Downstream requirements: RM-4024, found in: https://confluence.inceptio.tech/pages/viewpage.action?pageId=128253947#FDADPageDisplay(L3)-3.1.2ADPageentering | add | 3.8.2 Headway selecting
Y | 2948 | CC | 通过条件类 | 主观评价 |  | Once receiving the falling edge of C_HEADWAY_BUTTON, ADU shall select the next headway level. But if current headway level is already the last level, ADU shall select the first level. For instance, setting order may be: 3 -> 4 -> 5 -> 1 | add | 3.8.2 Headway selecting
Y | 2949 | CC | 通过条件类 | 性能指标 |  | ADU only allows headway setting once every K_HEADWAY_SETTING_INTERVEL ms。 After driver changes the headway level, ADU shall not react to C_HEADWAY_BUTTON for K_HEADWAY_SETTING_INTERVEL ms. | add | 3.8.2 Headway selecting
Y | 2950 | CC | 通过条件类 | 性能指标 |  | Driver set speed (V_SET_SPEED) shall not be greater than K_MAX_SETSPEED. | add | 3.9.1 Speed setting limits
Y | 2951 | CC | 通过条件类 | 性能指标 |  | Driver set speed (V_SET_SPEED) shall not be greater than V_UPPER_SPEED_LIMIT_HDMAP + K_ALLOW_SET_SPEED_OVER_LIMIT. | add | 3.9.1 Speed setting limits
Y | 2952 | CC | 通过条件类 | 性能指标 |  | Driver set speed (V_SET_SPEED) shall not be less than K_MIN_SETSPEED. | add | 3.9.1 Speed setting limits
Y | 4872 | CC | 通过条件类 | 信号转发 |  | Aurix shall send below events to Xeon: C_SPEED_INC_BUTTON press detected and V_SET_SPEED reaches upper speed limit C_SPEED_DEC_BUTTON press detected and V_SET_SPEED reaches lower speed limit Downstream requirements: RM-4863, found in: https://confluence.inceptio.tech/pages/viewpage.action?pageId=128253947#FDADPageDisplay(L3)-3.3.5ADdrivingbehaviorsettings | add | 3.9.1 Speed setting limits
Y | 4019 | CC | 通过条件类 | 信号转发 |  | Speed setting chain | add | 3.9.2 speed setting
Y | 2953 | CC | 通过条件类 | 主观评价 |  | ADU shall allow driver to set speed only in AD Engaged state. I.e. ADU shall not respond to driver's setting speed in other states. | add | 3.9.2 speed setting
Y | 4022 | CC | 通过条件类 | 信号转发 |  | When Driver presses speed setting buttons (Aurix receiving C_SPEED_INC_BUTTON or C_SPEED_DEC_BUTTON as TRUE) in AD Engage state, Aurix shall inform Xeon (by sending V_DRIVER_SET_SPEED as TRUE). Downstream requirements: RM-4024, found in: https://confluence.inceptio.tech/pages/viewpage.action?pageId=128253947#FDADPageDisplay(L3)-3.1.2ADPageentering | add | 3.9.2 speed setting
Y | 2976 | CC | 通过条件类 | 性能指标 |  | When AD state transmits from "Ready" state to "Engaged" state, ADU shall take current V_UPPER_SPEED_LIMIT_HDMAP as V_SET_SPEED. | add | 3.9.2 speed setting
Y | 3134 | CC | 通过条件类 | 性能指标 |  | When detecting that V_UPPER_SPEED_LIMIT_HDMAP changes, if driver never set speed after AD activation, ADU shall update V_SET_SPEED with the new value of V_UPPER_SPEED_LIMIT_HDMAP if driver ever set speed after AD activation, ADU shall not change the value of V_SET_SPEED (AD activation means: AD state transmits from "Ready" state to "Engaged" state) | add | 3.9.2 speed setting
Y | 2954 | CC | 通过条件类 | 性能指标 |  | ADU shall recognize it as a short press when detecting a falling edge of C_SPEED_INC_BUTTON(or C_SPEED_DEC_BUTTON) and pressing time is less than K_TIME_LONG_PRESS_THRESHOLD. ADU shall increase/decrease V_SET_SPEED by K_SET_SPEED_STEP_1 when detecting the short press. | add | 3.9.2 speed setting
Y | 2955 | CC | 通过条件类 | 性能指标 |  | ADU shall recognize it as a long press when pressing time of C_SPEED_INC_BUTTON(or C_SPEED_DEC_BUTTON) reaches K_TIME_LONG_PRESS_THRESHOLD. When detecting the long press, ADU shall increase/decrease V_SET_SPEED by K_SET_SPEED_STEP_2 once for each K_TIME_LONG_PRESS_INTERVAL ms until detecting a falling edge. | add | 3.9.2 speed setting

## para_recommend_lib
|  |  | day+sunny+highway+noload |  | day+sunny+highway+npayload |  | day+sunny+tunnel+noload |  | dawn+sunny+highway+noload |  | night+sunny+highway+noload |  | night&lamp+sunny+highway+noload |  | day+rainy+highway+noload |  | day+heavy_rainy+highway+noload |  | night+rainy+highway+noload |  | night&lamp+rainy+highway+noload |  | day+rainy+highway+payload
id | feature | summary | action_value | odd_value | action_value | odd_value | action_value | odd_value | action_value | odd_value | action_value | odd_value | action_value | odd_value | action_value | odd_value | action_value | odd_value | action_value | odd_value | action_value | odd_value | action_value | odd_value
odd&con_1 | odd&con | CC相关测试，ABS挂对控制的影响
odd&con_1_1 | odd&con | 主车以限速无目标巡航，ABS挂 |  | default:any; |  | default:any; | [9 empty] | default:any; | [7 empty] | default:any;
odd&con_1_2 | odd&con | 主车跟随目标车加速。目标车从k_tv_speed01速到k_tv_speed02，加速度k_tv_acc。ABS挂 |  | default:any; |  | default:any; | [9 empty] | default:any; | [7 empty] | default:any;
odd&con_1_3 | odd&con | 主车跟随目标车减速。目标车从k_tv_speed01减速至 k_tv_speed02，减速度k_tv_acc。ABS挂 |  | default:any; |  | default:any; | [9 empty] | default:any; | [7 empty] | default:any;
odd&con_1_4 | odd&con | 主车以限速从远处接近目标车，目标车位于道路非拐点处，比如上坡或下坡或弯道。目标车相距k_relative_dis，速度为k_tv_speed。ABS挂 |  | default:any; |  | default:any; | [9 empty] | default:any; | [7 empty] | default:any;
odd&con_2 | odd&con | ILC相关测试，ABS挂对控制的影响
odd&con_2_1 | odd&con | 在变道速度范围K_HV_speed内,无目标变道。ABS挂 |  | default:any; |  | default:any; | [9 empty] | default:any; | [7 empty] | default:any;
odd&con_2_2 | odd&con | 主车速度K_HV_speed,接近静止或低速：K_TV_speed目标车,车距K_relative_distance时（TTC≥6s）拨杆变道。ABS挂 |  | default:any; |  | default:any; | [9 empty] | default:any; | [7 empty] | default:any;
odd&con_3 | odd&con | CC相关测试，EBS挂对控制的影响
odd&con_3_1 | odd&con | 主车以限速无目标巡航。EBS挂 |  | default:any; |  | default:any; | [9 empty] | default:any; | [7 empty] | default:any;
odd&con_3_2 | odd&con | 主车跟随目标车加速。目标车从k_tv_speed01速到k_tv_speed02，加速度k_tv_acc。EBS挂 |  | default:any; |  | default:any; | [9 empty] | default:any; | [7 empty] | default:any;
odd&con_3_3 | odd&con | 主车跟随目标车减速。目标车从k_tv_speed01减速至 k_tv_speed02，减速度k_tv_acc。EBS挂 |  | default:any; |  | default:any; | [9 empty] | default:any; | [7 empty] | default:any;
odd&con_3_4 | odd&con | 主车以限速从远处接近目标车，目标车位于道路非拐点处，比如上坡或下坡或弯道。目标车相距k_relative_dis，速度为k_tv_speed。EBS挂 |  | default:any; |  | default:any; | [9 empty] | default:any; | [7 empty] | default:any;
odd&con_4 | odd&con | ILC相关测试，EBS挂对控制的影响
odd&con_4_1 | odd&con | 在变道速度范围K_HV_speed内,无目标变道。EBS挂 |  | default:any; |  | default:any; | [9 empty] | default:any; | [7 empty] | default:any;
odd&con_4_2 | odd&con | 主车速度K_HV_speed,接近静止或低速：K_TV_speed目标车,车距K_relative_distance时（TTC≥6s）拨杆变道。EBS挂 |  | default:any; |  | default:any; | [9 empty] | default:any; | [7 empty] | default:any;

## para_range_lib
id | feature | summary | replace | rm | tag |  | para
[5 empty] | fixed |  | odd |  |  | hv |  |  |  | tv1 |  |  |  |  | tv2 |  |  |  |  | oddChange
[5 empty] | basic | reserve | roadGeo | illumination | weather | init | action1 | action2 | action3 | init | action1 | action2 | action3 | action4 | init | action1 | action2 | action3 | action4 | action1 | action2 | action3 | action4
all_sim_paras
[5 empty] | method;;HIL&vehicle map;;K feature;;CC&ILC&ALC&nudge&power_management&AD_mode_ON_OFF&fallback&HMI&ad_page_display&sensor_wash&sensor_cooling&DSR&data_collection&K module;;PNC&perception&localization&PNC_loclization&PNC_perception&PNC_loclization_perception&K targetNum;;0 reserve;; reserve;; |  | default;;any&falt_straight uphill;%;K;step downhill;%;K;step rightCurve;%;K;step leftCurve;%;K;step | day;;standard&sunrise&sunset&K night;;standard&w/_light&w/o_light&K | sunny;;standard&K rainy;;standard&light&middle&heavy&K | speed;kph;K;step deviation;m;K;step lane;;default&left_most&right_most&mid_lane state;;ready&engage reserve01;;K reserve02;;K reserve03;;K reserve04;;K reserve05;;K | type;;AD_mode&engage_AD&lane_change&cancel_lane_change&read&write&frameLoss&K triggerTime;s;K;step triggerTTC;s;K;step triggerRelativeTV1;m;K;step triggerRelativeTV2;m;K;step triggerRelativeTunnel;;K;step triggerRelativeSolideLine;;K;step triggerEvent;;K triggerDelay;s;K;step triggerCircle;;in&out direction;;+1&-1 signal;;signal_lib framePara;;K;step sensor;;K btnTimes;;K;step msgName;;K msgCycleTime;;K;;step reserve01;;K reserve02;;K reserve03;;K reserve04;;K reserve05;;K | type;;AD_mode&engage_AD&lane_change&cancel_lane_change&read&write&frameLoss&K triggerTime;s;K;step triggerTTC;s;K;step triggerRelativeTV1;m;K;step triggerRelativeTV2;m;K;step triggerRelativeTunnel;;K;step triggerRelativeSolideLine;;K;step triggerEvent;;K triggerDelay;s;K;step triggerCircle;;in&out direction;;+1&-1 signal;;signal_lib framePara;;K;step sensor;;K btnTimes;;K;step msgName;;K msgCycleTime;;K;;step reserve01;;K reserve02;;K reserve03;;K reserve04;;K reserve05;;K | type;;AD_mode&engage_AD&lane_change&cancel_lane_change&read&write&frameLoss&K triggerTime;s;K;step triggerTTC;s;K;step triggerRelativeTV1;m;K;step triggerRelativeTV2;m;K;step triggerRelativeTunnel;;K;step triggerRelativeSolideLine;;K;step triggerEvent;;K triggerDelay;s;K;step triggerCircle;;in&out direction;;+1&-1 signal;;signal_lib framePara;;K;step sensor;;K btnTimes;;K;step msgName;;K msgCycleTime;;K;;step reserve01;;K reserve02;;K reserve03;;K reserve04;;K reserve05;;K | type;;sedan&truck&bus&pedestrian&bike&K speed;kph;K;step relativeHV;m;K;step relativeTV2;m;K;step lane;;0&-1&+1 deviation;m;K;step heading;;same&opposite reserve01;;K reserve02;;K reserve03;;K reserve04;;K reserve05;;K | type;;speed_change&lane_change&K speed;kph;K;step acc;mpss;K;step direction;;+1&-1 triggerRelativeHV;m;K;step triggerRelativeTV2;m;K;step triggerDelay;s;K;step triggerEvent;;K triggerCircle;;in&out triggerTime;s;K;step triggerTTC;s;K;step deviation;m;K;step duration;s;K reserve01;;K reserve02;;K reserve03;;K reserve04;;K reserve05;;K | type;;speed_change&lane_change&K speed;kph;K;step acc;mpss;K;step direction;;+1&-1 triggerRelativeHV;m;K;step triggerRelativeTV2;m;K;step triggerDelay;s;K;step triggerEvent;;K triggerCircle;;in&out triggerTime;s;K;step triggerTTC;s;K;step deviation;m;K;step duration;s;K reserve01;;K reserve02;;K reserve03;;K reserve04;;K reserve05;;K | type;;speed_change&lane_change&K speed;kph;K;step acc;mpss;K;step direction;;+1&-1 triggerRelativeHV;m;K;step triggerRelativeTV2;m;K;step triggerDelay;s;K;step triggerEvent;;K triggerCircle;;in&out triggerTime;s;K;step triggerTTC;s;K;step deviation;m;K;step duration;s;K reserve01;;K reserve02;;K reserve03;;K reserve04;;K reserve05;;K | type;;speed_change&lane_change&K speed;kph;K;step acc;mpss;K;step direction;;+1&-1 triggerRelativeHV;m;K;step triggerRelativeTV2;m;K;step triggerDelay;s;K;step triggerEvent;;K triggerCircle;;in&out triggerTime;s;K;step triggerTTC;s;K;step deviation;m;K;step duration;s;K reserve01;;K reserve02;;K reserve03;;K reserve04;;K reserve05;;K | type;;sedan&truck&bus&pedestrian&bike&K speed;kph;K;step relativeHV;m;K;step relativeTV1;m;K;step lane;;0&-1&+1 deviation;m;K;step heading;;same&opposite reserve01;;K reserve02;;K reserve03;;K reserve04;;K reserve05;;K | type;;speed_change&lane_change&K speed;kph;K;step acc;mpss;K;step direction;;+1&-1 triggerRelativeHV;m;K;step triggerRelativeTV1;m;K;step triggerDelay;s;K;step triggerEvent;;K triggerCircle;;in&out triggerTime;s;K;step triggerTTC;s;K;step deviation;m;K;step duration;s;K reserve01;;K reserve02;;K reserve03;;K reserve04;;K reserve05;;K | type;;speed_change&lane_change&K speed;kph;K;step acc;mpss;K;step direction;;+1&-1 triggerRelativeHV;m;K;step triggerRelativeTV1;m;K;step triggerDelay;s;K;step triggerEvent;;K triggerCircle;;in&out triggerTime;s;K;step triggerTTC;s;K;step deviation;m;K;step duration;s;K reserve01;;K reserve02;;K reserve03;;K reserve04;;K reserve05;;K | type;;speed_change&lane_change&K speed;kph;K;step acc;mpss;K;step direction;;+1&-1 triggerRelativeHV;m;K;step triggerRelativeTV1;m;K;step triggerDelay;s;K;step triggerEvent;;K triggerCircle;;in&out triggerTime;s;K;step triggerTTC;s;K;step deviation;m;K;step duration;s;K reserve01;;K reserve02;;K reserve03;;K reserve04;;K reserve05;;K | type;;speed_change&lane_change&K speed;kph;K;step acc;mpss;K;step direction;;+1&-1 triggerRelativeHV;m;K;step triggerRelativeTV1;m;K;step triggerDelay;s;K;step triggerEvent;;K triggerCircle;;in&out triggerTime;s;K;step triggerTTC;s;K;step deviation;m;K;step duration;s;K reserve01;;K reserve02;;K reserve03;;K reserve04;;K reserve05;;K | type;;rainy&windy rainPara;;K;step windPara;;K;step triggerTime;s;K;step triggerDelay;s;K;step triggerEvent;;K duration;s;K reserve01;;K reserve02;;K reserve03;;K reserve04;;K reserve05;;K | type;;rainy&windy rainPara;;K;step windPara;;K;step triggerTime;s;K;step triggerDelay;s;K;step triggerEvent;;K duration;s;K reserve01;;K reserve02;;K reserve03;;K reserve04;;K reserve05;;K | type;;rainy&windy rainPara;;K;step windPara;;K;step triggerTime;s;K;step triggerDelay;s;K;step triggerEvent;;K duration;s;K reserve01;;K reserve02;;K reserve03;;K reserve04;;K reserve05;;K | type;;rainy&windy rainPara;;K;step windPara;;K;step triggerTime;s;K;step triggerDelay;s;K;step triggerEvent;;K duration;s;K reserve01;;K reserve02;;K reserve03;;K reserve04;;K reserve05;;K
odd&con_1 | odd&con | CC相关测试，ABS挂对控制的影响 |  | 0
odd&con_1_1 | odd&con | 主车以限速无目标巡航，ABS挂 |  | 1408/1422 | method;;HIL&vehivle map;;1_1&1_2&2_1&2_2&2_3&2_4&2_5&2_6&3_1&3_2&3_3&3_4&3_5&3_6&4_1&4_2&4_3&4_4&4_5&4_6&5_1&5_2&5_3&5_4&5_5&5_6&12_1&12_2&12_3&17_2&17_3&17_4 module;;PNC_loclization feature;;odd&con targetNum;;0 |  | default;;any uphill;%;1-5;1 downhill;%;1-5;1 rightCurve;m;500-1000;200 leftCurve;m;500-1000;200 | day;;standard night;;standard | sunny;;standard rainy;;standard | speed;kph;80 lane;;default
odd&con_1_2 | odd&con | 主车跟随目标车加速。目标车从k_tv_speed01速到k_tv_speed02，加速度k_tv_acc。ABS挂 | k_tv_speed01:para_tv1_init_speed k_tv_speed02:para_tv1_action2_speed k_tv_acc:para_tv1_action2_acc | 1520/1182/1183/1184/1185 | method;;HIL&vehivle map;;1_1&1_2&4_1&4_2&4_3&4_4&4_5&4_6&5_1&5_2&5_3&5_4&5_5&5_6 module;;PNC feature;;odd&con targetNum;;1 |  | default;;any uphill;%;1-5;1 downhill;%;1-5;1 rightCurve;m;500-1000;200 leftCurve;m;500-1000;200 | day;;standard night;;standard | sunny;;standard rainy;;standard | speed;kph;80 lane;;default |  |  |  | type;;sedan&truck speed;kph;40 relativeHV;m;50 lane;;0 heading;; same | type;;speed_change speed;kph;tv_init_speed acc;mpss;0 | type;;speed_change speed;kph;80 acc;mpss;1-3;1 triggerTime;s;3
odd&con_1_3 | odd&con | 主车跟随目标车减速。目标车从k_tv_speed01减速至 k_tv_speed02，减速度k_tv_acc。ABS挂 | k_tv_speed01:para_tv1_init_speed k_tv_speed02:para_tv1_action2_speed k_tv_acc:para_tv1_action2_acc | 1520/1169/1200/1182/1183/1184/1185 | method;;HIL&vehivle map;;1_1&1_2&4_1&4_2&4_3&4_4&4_5&4_6&5_1&5_2&5_3&5_4&5_5&5_6 module;;PNC feature;;odd&con targetNum;;1 |  | default;;any uphill;%;1-5;1 downhill;%;1-5;1 rightCurve;m;500-1000;200 leftCurve;m;500-1000;200 | day;;standard night;;standard | sunny;;standard rainy;;standard | speed;kph;80 lane;;default |  |  |  | type;;sedan&truck speed;kph;70 relativeHV;m;50 lane;;0 heading;; same | type;;speed_change speed;kph;tv_init_speed acc;mpss;0 | type;;speed_change speed;kph;20 acc;mpss;1-7;1 triggerTime;s;3
odd&con_1_4 | odd&con | 主车以限速从远处接近目标车，目标车位于道路非拐点处，比如上坡或下坡或弯道。目标车相距k_relative_dis，速度为k_tv_speed。ABS挂 | k_relative_dis:para_tv1_init_relativeHV k_tv_speed:para_tv1_init_speed | 1520/1166/1182/1183/1184/1185/1191/1192/1193/1194 | method;;HIL&vehivle map;;2_1&2_2&2_3&2_4&2_5&2_6&3_1&3_2&3_3&3_4&3_5&3_6&4_1&4_2&4_3&4_4&4_5&4_6&5_1&5_2&5_3&5_4&5_5&5_6 module;;PNC_perception feature;;odd&con targetNum;;1 |  | default;;any uphill;%;1-5;1 downhill;%;1-5;1 rightCurve;m;500-1000;200 leftCurve;m;500-1000;200 | day;;standard night;;standard | sunny;;standard rainy;;standard | speed;kph;80 lane;;default |  |  |  | type;;sedan&truck speed;kph;20 relativeHV;m;300 lane;;0 heading;; same | type;;speed_change speed;kph;tv_init_speed acc;mpss;0
odd&con_2 | odd&con | ILC相关测试，ABS挂对控制的影响 |  | 0
odd&con_2_1 | odd&con | 在变道速度范围K_HV_speed内,无目标变道。ABS挂 | K_HV_speed:para_hv_init_speed | 1422/1426/1427/1449 | method;;HIL&vehicle map;;1_1&1_2&2_1&2_2&2_3&2_4&2_5&2_6&3_1&3_2&3_3&3_4&3_5&3_6 module;;PNC_loclization feature;;odd&con targetNum;;0 |  | default;;any&falt_straight uphill;%;1&3&5 downhill;%;1&3&5 rightCurve;m;700&1000 leftCurve;m;700&1000 | day;;standard night;;standard | sunny;;standard rainy;;standard | speed;kph;40-80;20 lane;;default | type;;lane_change triggerTime;s;3 direction;;+1&-1
odd&con_2_2 | odd&con | 主车速度K_HV_speed,接近静止或低速：K_TV_speed目标车,车距K_relative_distance时（TTC≥6s）拨杆变道。ABS挂 | K_HV_speed:para_hv_init_speed K_TV_speed:para_tv1_init_speed K_relative_distance:para_tv1_init_relativeHV | 1422/1426/1427/1449 | method;;HIL&vehicle map;;1_1&1_2&2_1&2_2&2_3&2_4&2_5&2_6&3_1&3_2&3_3&3_4&3_5&3_6 module;;PNC_loclization feature;;odd&con targetNum;;1 |  | default;;any&falt_straight uphill;%;1&3&5 downhill;%;1&3&5 rightCurve;m;700&1000 leftCurve;m;700&1000 | day;;standard night;;standard | sunny;;standard rainy;;standard | speed;kph;80 lane;;default | type;;lane_change triggerTTC;s;6-10;1 direction;;+1&-1 |  |  | type;;sedan&truck speed;kph;0-40;20 relativeHV;m;200 lane;;0 heading;; same | type;;speed_change speed;;tv1_init_speed acc;mpss;0
odd&con_3 | odd&con | CC相关测试，EBS挂对控制的影响 |  | 0
odd&con_3_1 | odd&con | 主车以限速无目标巡航。EBS挂 |  | 1408/1422 | method;;HIL&vehivle map;;1_1&1_2&2_1&2_2&2_3&2_4&2_5&2_6&3_1&3_2&3_3&3_4&3_5&3_6&4_1&4_2&4_3&4_4&4_5&4_6&5_1&5_2&5_3&5_4&5_5&5_6&12_1&12_2&12_3&17_2&17_3&17_4 module;;PNC_loclization feature;;odd&con targetNum;;0 |  | default;;any uphill;%;1-5;1 downhill;%;1-5;1 rightCurve;m;500-1000;200 leftCurve;m;500-1000;200 | day;;standard night;;standard | sunny;;standard rainy;;standard | speed;kph;80 lane;;default
odd&con_3_2 | odd&con | 主车跟随目标车加速。目标车从k_tv_speed01速到k_tv_speed02，加速度k_tv_acc。EBS挂 | k_tv_speed01:para_tv1_init_speed k_tv_speed02:para_tv1_action2_speed k_tv_acc:para_tv1_action2_acc | 1520/1182/1183/1184/1185 | method;;HIL&vehivle map;;1_1&1_2&4_1&4_2&4_3&4_4&4_5&4_6&5_1&5_2&5_3&5_4&5_5&5_6 module;;PNC feature;;odd&con targetNum;;1 |  | default;;any uphill;%;1-5;1 downhill;%;1-5;1 rightCurve;m;500-1000;200 leftCurve;m;500-1000;200 | day;;standard night;;standard | sunny;;standard rainy;;standard | speed;kph;80 lane;;default |  |  |  | type;;sedan&truck speed;kph;40 relativeHV;m;50 lane;;0 heading;; same | type;;speed_change speed;kph;tv_init_speed acc;mpss;0 | type;;speed_change speed;kph;80 acc;mpss;1-3;1 triggerTime;s;3
odd&con_3_3 | odd&con | 主车跟随目标车减速。目标车从k_tv_speed01减速至 k_tv_speed02，减速度k_tv_acc。EBS挂 | k_tv_speed01:para_tv1_init_speed k_tv_speed02:para_tv1_action2_speed k_tv_acc:para_tv1_action2_acc | 1520/1169/1200/1182/1183/1184/1185 | method;;HIL&vehivle map;;1_1&1_2&4_1&4_2&4_3&4_4&4_5&4_6&5_1&5_2&5_3&5_4&5_5&5_6 module;;PNC feature;;odd&con targetNum;;1 |  | default;;any uphill;%;1-5;1 downhill;%;1-5;1 rightCurve;m;500-1000;200 leftCurve;m;500-1000;200 | day;;standard night;;standard | sunny;;standard rainy;;standard | speed;kph;80 lane;;default |  |  |  | type;;sedan&truck speed;kph;70 relativeHV;m;50 lane;;0 heading;; same | type;;speed_change speed;kph;tv_init_speed acc;mpss;0 | type;;speed_change speed;kph;20 acc;mpss;1-7;1 triggerTime;s;3
odd&con_3_4 | odd&con | 主车以限速从远处接近目标车，目标车位于道路非拐点处，比如上坡或下坡或弯道。目标车相距k_relative_dis，速度为k_tv_speed。EBS挂 | k_relative_dis:para_tv1_init_relativeHV k_tv_speed:para_tv1_init_speed | 1520/1166/1182/1183/1184/1185/1191/1192/1193/1194 | method;;HIL&vehivle map;;2_1&2_2&2_3&2_4&2_5&2_6&3_1&3_2&3_3&3_4&3_5&3_6&4_1&4_2&4_3&4_4&4_5&4_6&5_1&5_2&5_3&5_4&5_5&5_6 module;;PNC_perception feature;;odd&con targetNum;;1 |  | default;;any uphill;%;1-5;1 downhill;%;1-5;1 rightCurve;m;500-1000;200 leftCurve;m;500-1000;200 | day;;standard night;;standard | sunny;;standard rainy;;standard | speed;kph;80 lane;;default |  |  |  | type;;sedan&truck speed;kph;20 relativeHV;m;300 lane;;0 heading;; same | type;;speed_change speed;kph;tv_init_speed acc;mpss;0
odd&con_4 | odd&con | ILC相关测试，EBS挂对控制的影响 |  | 0
odd&con_4_1 | odd&con | 在变道速度范围K_HV_speed内,无目标变道。EBS挂 | K_HV_speed:para_hv_init_speed | 1422/1426/1427/1449 | method;;HIL&vehicle map;;1_1&1_2&2_1&2_2&2_3&2_4&2_5&2_6&3_1&3_2&3_3&3_4&3_5&3_6 module;;PNC_loclization feature;;odd&con targetNum;;0 |  | default;;any&falt_straight uphill;%;1&3&5 downhill;%;1&3&5 rightCurve;m;700&1000 leftCurve;m;700&1000 | day;;standard night;;standard | sunny;;standard rainy;;standard | speed;kph;40-80;20 lane;;default | type;;lane_change triggerTime;s;3 direction;;+1&-1
odd&con_4_2 | odd&con | 主车速度K_HV_speed,接近静止或低速：K_TV_speed目标车,车距K_relative_distance时（TTC≥6s）拨杆变道。EBS挂 | K_HV_speed:para_hv_init_speed K_TV_speed:para_tv1_init_speed K_relative_distance:para_tv1_init_relativeHV | 1422/1426/1427/1449 | method;;HIL&vehicle map;;1_1&1_2&2_1&2_2&2_3&2_4&2_5&2_6&3_1&3_2&3_3&3_4&3_5&3_6 module;;PNC_loclization feature;;odd&con targetNum;;1 |  | default;;any&falt_straight uphill;%;1&3&5 downhill;%;1&3&5 rightCurve;m;700&1000 leftCurve;m;700&1000 | day;;standard night;;standard | sunny;;standard rainy;;standard | speed;kph;80 lane;;default | type;;lane_change triggerTTC;s;6-10;1 direction;;+1&-1 |  |  | type;;sedan&truck speed;kph;0-40;20 relativeHV;m;200 lane;;0 heading;; same | type;;speed_change speed;;tv1_init_speed acc;mpss;0

## map_lib
category | id | summary | 程伟 | 张泰培 | 叶晨桦 | 胡洁义 | 申思琪 | 赵家玉 | 陈林用 | 康延明 | 补充
1. 道路限速 | 1_1 | 限速80 | 程伟: Y; 张泰培: Y; 赵家玉: Y; 补充: 默认双车道
| 1_2 | 限速100 | 程伟: Y; 张泰培: Y; 补充: 默认双车道
| 1_3 | 限速120 | 程伟: Y; 赵家玉: Y; 补充: 默认双车道
| 1_4 | 限速切换100到80 | 程伟: Y; 张泰培: Y; 补充: 默认双车道
| 1_5 | 限速切换80到100 | 程伟: Y; 补充: 默认双车道
2. 道路几何 （左弯） | 2_1 | 左弯，曲率500m，限速80kph | bar: 程伟 to 张泰培; 申思琪
| 2_2 | 左弯，曲率700m，限速80kph | bar: 程伟; 申思琪
| 2_3 | 左弯，曲率900m，限速80kph | bar: 程伟; 申思琪
| 2_4 | 左弯，曲率500m，限速100kph | bar: 程伟
| 2_5 | 左弯，曲率700m，限速100kph | bar: 程伟
| 2_6 | 左弯，曲率900m，限速100kph | bar: 程伟
3. 道路几何 （右弯） | 3_1 | 右弯，曲率500m，限速80kph | bar: 程伟 to 张泰培; 申思琪
| 3_2 | 右弯，曲率700m，限速80kph | bar: 程伟; 申思琪
| 3_3 | 右弯，曲率900m，限速80kph | bar: 程伟; 申思琪
| 3_4 | 右弯，曲率500m，限速100kph | bar: 程伟; 申思琪
| 3_5 | 右弯，曲率700m，限速100kph | bar: 程伟
| 3_6 | 右弯，曲率900m，限速100kph | bar: 程伟
4. 道路几何 （上坡） | 4_1 | 上坡，坡度1%，限速80kph | bar: 程伟
| 4_2 | 上坡，坡度2%，限速80kph | bar: 程伟
| 4_3 | 上坡，坡度3%，限速80kph | bar: 程伟
| 4_4 | 上坡，坡度1%，限速100kph | bar: 程伟
| 4_5 | 上坡，坡度2%，限速100kph | bar: 程伟
| 4_6 | 上坡，坡度3%，限速100kph | bar: 程伟
5. 道路几何 （下坡） | 5_1 | 下坡，坡度1%，限速80kph | bar: 程伟
| 5_2 | 下坡，坡度2%，限速80kph | bar: 程伟
| 5_3 | 下坡，坡度3%，限速80kph | bar: 程伟
| 5_4 | 下坡，坡度1%，限速100kph | bar: 程伟
| 5_5 | 下坡，坡度2%，限速100kph | bar: 程伟
| 5_6 | 下坡，坡度3%，限速100kph | bar: 程伟
6. 道路几何 （连续坡道） | 6_1 | 上坡+下坡，坡度2%+2%，限速80kph | bar: 程伟
| 6_2 | 上坡+下坡，坡度2%+2%，限速100kph | bar: 程伟
| 6_3 | 下坡+上坡，坡度2%+2%，限速80kph | bar: 程伟
| 6_4 | 下坡+上坡，坡度2%+2%，限速100kph | bar: 程伟
| 6_5 | 上下坡交替，坡度2%*6，限速80kph | bar: 程伟 to 张泰培
7. 道路几何 （连续弯道） | 7_1 | 左弯+右弯，曲率700m+700m，限速80kph | bar: 程伟 to 张泰培
| 7_2 | 左弯+右弯，曲率700m+700m，限速100kph | bar: 程伟 to 张泰培
| 7_3 | 右弯+左弯，曲率700m+700m，限速80kph | bar: 程伟 to 张泰培
| 7_4 | 右弯+左弯，曲率700m+700m，限速100kph | bar: 程伟 to 张泰培
| 7_5 | 左弯，曲率700m+500m，限速80kph | bar: 张泰培
| 7_6 | 左弯，曲率700m+500m，限速100kph
8. 道路边界 （线型） | 8_1 | 虚线+实线，300m+300m，连接变化非重叠 | bar: 程伟; 申思琪
| 8_2 | 实线+虚线，1000m+100m，连接变化非重叠 | bar: 张泰培; 申思琪
| 8_3 | 实线+虚线，100m+500m，连接变化非重叠 | bar: 张泰培
| 8_4 | 虚线+虚线&实线，300m+300m，重叠非连接变化 | bar: 程伟
| 8_5 | 减速鱼鳞线 | bar: 程伟
9. 道路边界 （实体边界） | 9_1 | 路沿石，与车道线间距正常 | bar: 程伟
| 9_2 | 排水沟，与车道线间距正常 | bar: 程伟 to 张泰培
| 9_3 | 路沿石，与车道线间距偏小 | 张泰培: Y; 补充: 需由正常过渡
10. 道路边界 （清晰度异常） | 10_1 | 无车道线，短暂，约3m | 程伟: Y; 张泰培: Y; 赵家玉: Y; 补充: 需由正常过渡
| 10_2 | 无车道线，较长，约100m | 程伟: Y; 张泰培: Y; 赵家玉: Y; 补充: 需由正常过渡
| 10_3 | 临时车道线，新旧车道线不一致且旧车道线消失，短暂，约3m | 程伟: Y; 张泰培: Y; 补充: 需由正常过渡
| 10_4 | 临时车道线，新旧车道线不一致且旧车道线消失，较长，约100m | 程伟: Y; 补充: 需由正常过渡
| 10_5 | 临时车道线，新旧车道线不一致且旧车道线模糊存在，短暂，约3m | 程伟: Y; 张泰培: Y; 补充: 需由正常过渡
| 10_6 | 临时车道线，新旧车道线不一致且旧车道线模糊存在，较长，约100m | 程伟: Y; 赵家玉: Y; 补充: 需由正常过渡
| 10_7 | 模糊车道线，短暂，约3m | 程伟: Y; 赵家玉: Y; 补充: 需由正常过渡
| 10_8 | 模糊车道线，较长，约100m | 程伟: Y; 张泰培: Y; 赵家玉: Y; 补充: 需由正常过渡
11. 道路表面 （平整度） | 11_1 | 路面凹坑，在左侧车轮经过位置，路面破损 | bar: 程伟 to 张泰培
| 11_2 | 路面凹坑，在右侧车轮经过位置，路面破损 | bar: 程伟 to 张泰培
| 11_3 | 路面凸起，在左侧车轮经过位置 | bar: 程伟
| 11_4 | 路面凸起，在右侧车轮经过位置 | bar: 程伟
12. 道路表面 （湿滑程度） | 12_1 | 湿滑路面，一般湿滑 | 程伟: Y; 补充: 需由正常过渡
| 12_2 | 湿滑路面，中等湿滑 | 程伟: Y; 补充: 需由正常过渡
| 12_3 | 湿滑路面，特别湿滑 | 程伟: Y; 补充: 需由正常过渡
13. 车道宽度 （异常） | 13_1 | 左侧车道收窄一定程度，模拟目标车稳定偏置不过线 | 程伟: Y; 补充: 标准宽度3.75m，默认双车道
| 13_2 | 左侧车道收窄较少，模拟目标车稳定压线 | 程伟: Y; 张泰培: Y; 补充: 标准宽度3.75m，默认双车道
| 13_3 | 左侧车道收窄较多，模拟目标车稳定入侵少量 | 程伟: Y; 张泰培: Y; 补充: 标准宽度3.75m，默认双车道
| 13_4 | 左侧车道收窄更多，模拟目标车稳定入侵较多 | 程伟: Y; 补充: 标准宽度3.75m，默认双车道
| 13_5 | 右侧车道收窄一定程度，模拟目标车稳定偏置不过线 | 程伟: Y; 补充: 标准宽度3.75m，默认双车道
| 13_6 | 右侧车道收窄较少，模拟目标车稳定压线 | 程伟: Y; 张泰培: Y; 补充: 标准宽度3.75m，默认双车道
| 13_7 | 右侧车道收窄较多，模拟目标车稳定入侵少量 | 程伟: Y; 张泰培: Y; 补充: 标准宽度3.75m，默认双车道
| 13_8 | 右侧车道收窄更多，模拟目标车稳定入侵较多 | 程伟: Y; 补充: 标准宽度3.75m，默认双车道
| 13_9 | 左侧车道先正常后收窄，模拟目标车先居中后偏置不过线 | 补充: 标准宽度3.75m，默认双车道
| 13_10 | 左侧车道先正常后收窄，模拟目标车先居中后压线 | 程伟: Y; 补充: 标准宽度3.75m，默认双车道
| 13_11 | 左侧车道先正常后收窄，模拟目标车先居中后入侵少量 | 程伟: Y; 补充: 标准宽度3.75m，默认双车道
| 13_12 | 左侧车道先正常后收窄，模拟目标车先居中后入侵较多 | 程伟: Y; 赵家玉: Y; 补充: 标准宽度3.75m，默认双车道
| 13_13 | 右侧车道先正常后收窄，模拟目标车先居中后偏置不过线 | 补充: 标准宽度3.75m，默认双车道
| 13_14 | 右侧车道先正常后收窄，模拟目标车先居中后压线 | 程伟: Y; 补充: 标准宽度3.75m，默认双车道
| 13_15 | 右侧车道先正常后收窄，模拟目标车先居中后入侵少量 | 程伟: Y; 赵家玉: Y; 补充: 标准宽度3.75m，默认双车道
| 13_16 | 右侧车道先正常后收窄，模拟目标车先居中后入侵较多 | 程伟: Y; 补充: 标准宽度3.75m，默认双车道
| 13_17 | 本道路宽度偏小，需要fallback | 程伟: Y; 张泰培: Y; 申思琪: Y; 补充: 标准宽度3.75m，默认双车道
| 13_18 | 超宽车道，让变道时间无限拉长 | 张泰培: Y; 赵家玉: Y; 补充: 标准宽度3.75m，默认双车道
| 13_19 | 三车道，最右车道收窄较少，使目标车向中间车道入侵 | 张泰培: Y; 申思琪: Y; 补充: 标准宽度3.75m
| 13_20 | 三车道，最右车道收窄较多，使目标车向中间车道入侵 | 张泰培: Y; 申思琪: Y; 补充: 标准宽度3.75m
| 13_21 | 三车道，最左车道收窄较少，使目标车向中间车道入侵 | 张泰培: Y; 申思琪: Y; 补充: 标准宽度3.75m
| 13_22 | 三车道，最左车道收窄较多，使目标车向中间车道入侵 | 张泰培: Y; 申思琪: Y; 补充: 标准宽度3.75m
14. 障碍物 （可能干扰） | 14_1 | 锥桶在车道内，约3个 | bar: 程伟 to 张泰培
| 14_2 | 锥桶在车道内，约5个 | bar: 程伟 to 张泰培; 赵家玉
| 14_3 | 锥桶在应急车道，距离本车道边界较远，约5个 | 程伟: Y; 补充: nudge区域外，约40cm
| 14_4 | 锥桶在应急车道，距离本车道边界较近，约5个 | 程伟: Y; 申思琪: Y; 补充: nudge区域外，约10cm
| 14_5 | 锥桶在应急车道线上，倒下部分在车道内，约5个 | bar: 程伟
| 14_6 | 锥桶越过应急车道线，入侵本车道，约10cm，约5个
| 14_7 | 锥桶越过中间车道线，入侵本车道，约10cm，约5个
15. 障碍物 （障碍边界） | 15_1 | 锥桶在中间车道线上，刚好压线，分布10m | bar: 程伟 to 张泰培
| 15_2 | 锥桶在应急车道线上，刚好压线，分布10m | bar: 程伟
| 15_3 | 锥桶在中间车道线上，刚好压线，分布50m | bar: 程伟 to 张泰培
| 15_4 | 锥桶在应急车道线上，刚好压线，分布50m | bar: 程伟
| 15_5 | 锥桶在应急车道线上，刚好压线，分布100m | bar: 程伟 to 张泰培
| 15_6 | 锥桶在应急车道线上，逐渐入侵，分布100m | bar: 程伟 to 张泰培
| 15_7 | 水马在中间车道线上，刚好压线，分布50m | bar: 程伟 to 张泰培
| 15_8 | 水马在应急车道线上，刚好压线，分布50m | bar: 程伟
| 15_9 | 水马在应急车道线上，刚好压线，分布100m | bar: 程伟
| 15_10 | 水马在应急车道线上，逐渐入侵，分布100m | bar: 程伟
16. 基础设施 | 16_1 | 施工标志 | 程伟: Y; 张泰培: Y; 赵家玉: Y; 补充: 需perception识别并fallback
| 16_2 | 路灯 | 程伟: Y; 补充: 夜间需点亮
| 16_3 | 金属龙门架，在上方 | bar: 程伟
| 16_4 | 金属杆，在上方 | bar: 程伟
| 16_5 | 金属标志牌，在上方 | bar: 程伟
| 16_6 | 金属标志牌，在路旁 | bar: 程伟
| 16_7 | 金属护栏，在路旁 | bar: 程伟
17. 隧道类 | 17_1 | 穿越天桥桥洞 | bar: 程伟 to 张泰培
| 17_2 | 短隧道，约200m | 程伟: Y; 补充: 含隧道进出的过渡
| 17_3 | 中等隧道，约1km | 程伟: Y; 张泰培: Y; 申思琪: Y; 补充: 含隧道进出的过渡
| 17_4 | 长隧道，约3km | 程伟: Y; 补充: 含隧道进出的过渡
18. 多车道 | 18_1 | 三车道，从左侧向右侧限速分别为，120+100+80 | bar: 张泰培
| 18_2 | 三车道，从左侧向右侧限速分别为，120+80+80
| 18_3 | 三车道，从左侧向右侧限速分别为，80+80+80
| 18_4 | 三车道，从左侧向右侧限速分别为，100+100+100
19. 匝道 | 19_1 | 匝道，曲率50m，限速40 | bar: 程伟 to 张泰培
| 19_2 | 匝道，曲率50m，限速60 | bar: 程伟; 赵家玉
| 19_3 | 匝道汇入 | bar: 程伟 to 张泰培
| 19_4 | 匝道汇出 | bar: 程伟 to 张泰培
20. 其他 | 20_1 | 应急停车港 | bar: 程伟 to 张泰培; 申思琪
| 20_2 | 道路尽头 | 程伟: Y; 张泰培: Y; 申思琪: Y; 赵家玉: Y; 补充: 需由正常过渡
| 20_3 | 收费站 | bar: 程伟 to 张泰培
| 20_3 | 路上有碎片，小范围 | bar: 程伟
| 20_3 | 路上有碎片，大范围 | bar: 程伟
| 20_4 | 变附着系数，让车辆失控 | 程伟: Y; 补充: 需由正常过渡
| 20_5 | 桥梁 | bar: 程伟 to 张泰培
| 20_6 | 减速带 | bar: 程伟
21. 组合 | 21_1 | 隧道内，锥桶在车道内，约5个 | bar: 程伟
| 21_2 | 隧道内，锥桶在最右侧车道线上，约20m | bar: 程伟
| 21_3 | 隧道内，锥桶在中间车道线上，约20m | bar: 程伟
| 21_4 | 隧道内，路面有凹坑，在左侧车轮轨迹上 | bar: 程伟
| 21_5 | 隧道内，路面有凸起，在右侧车轮轨迹上 | bar: 程伟
| 21_6 | 隧道内，无车道线，短暂，约3m | bar: 程伟
| 21_7 | 隧道内，无车道线，较长，约100m | bar: 程伟
| 21_8 | 隧道内，模糊车道线，短暂，约3m | bar: 程伟
| 21_9 | 隧道内，模糊车道线，较长，约100m | bar: 程伟
| 21_10 | 隧道内，临时车道线，新旧车道线不一致且旧车道线消失，短暂，约3m | bar: 程伟
| 21_11 | 隧道内，临时车道线，新旧车道线不一致且旧车道线消失，较长，约100m | bar: 程伟
| 21_12 | 隧道内，临时车道线，新旧车道线不一致且旧车道线模糊存在，短暂，约3m | bar: 程伟
| 21_13 | 隧道内，临时车道线，新旧车道线不一致且旧车道线模糊存在，较长，约100m | bar: 程伟
| 21_14 | 天桥下，无车道线，短暂，约3m | bar: 程伟 to 张泰培
| 21_15 | 天桥下，模糊车道线，短暂，约3m | bar: 程伟 to 张泰培
| 21_16 | 天桥下，临时车道线，新旧车道线不一致且旧车道线消失，短暂，约3m | bar: 程伟 to 张泰培
| 21_17 | 天桥下，临时车道线，新旧车道线不一致且旧车道线模糊存在，短暂，约3m | bar: 程伟 to 张泰培

## statistics
id | feature | case类别 | sum
odd&con_1 | odd&con | CC相关测试，ABS挂对控制的影响 | 4
odd&con_2 | odd&con | ILC相关测试，ABS挂对控制的影响 | 2
odd&con_3 | odd&con | CC相关测试，EBS挂对控制的影响 | 4
odd&con_4 | odd&con | ILC相关测试，EBS挂对控制的影响 | 2
total |  |  | 12

## 附表1_ODD
序号 | 分类 | ODD元素 | 类型 | 当前状态 | 大前提ODD | per | loc | con | plan | ODD合并过滤 | 是否已测试 | 是否变更 | 负责模块 | 功能介绍 | 参数范围 | 备注 | 8.3 | 10.3
1 | 道路类型 | 高速公路 | Y | 已支持 | Y | Y | Y | Y | Y | 1. 桥梁；2. 单向道路； 3. 应急车道与停车位; 4. 多车道; 5. 水泥路面；6. 混合路面；7. 柏油路面 7. 排水沟；8. 护栏；10. 路肩 |  |  | map | 车辆可以在高速公路上行驶
2 |  | 主干线（国道/城市干线） | N | 已支持 |  |  | Y | [5 empty] | map | 车辆可以在主干线上行驶
3 |  | 桥梁 | Y | 已支持 | [5 empty] | Y |  |  | map | 车辆可以通过桥梁
4 |  | 多车道 | Y | 已支持 | [5 empty] | Y |  |  | map | 车辆可以在多车道道路上行驶
5 |  | 单车道道路 | Y | 已支持 | [5 empty] | Y |  |  | map | 车辆可以在单车道道路上行驶
6 |  | 高速公路上下匝道及高速连接道 | Y | 研发中 |  | Y |  | Y |  |  |  | Y | map | 车辆可以通过高速公路上下匝道和高速连接道 |  | PnC已实现初版功能，待实际场景摸底测试 | √
7 |  | 应急车道 | Y | 已支持 | [5 empty] | Y |  |  | map | 车辆在AD模式下不会行驶在应急车道上 |  | 支持带应急车道的高速公路
8 |  | 应急停车位 | Y | 已支持 | [5 empty] | Y |  |  | map | 车辆在AD模式下不会行驶到应急停车位（紧急停车带）上
9 |  | 单向道路 | Y | 已支持 | [5 empty] | Y |  |  | map | 规划路径时会考虑道路允许的行驶方向，保证车辆不会逆行
10 |  | 可变车道 | NA | N/A | [8 empty] | map
11 |  | 并道 | Y | 研发中 |  | Y | [5 empty] | Y | map | 车辆可以在需要并道的道路区域完成并道动作 |  | PnC已实现初版功能，待实际场景摸底测试 | √
12 |  | 隧道 | Y | 研发中 | Y | Y | Y | [5 empty] | map | 车辆可以正常通过隧道 |  | 已实现功能，处于性能优化阶段 | √
13 |  | 收费口 | N | 已支持 |  |  | Y | [5 empty] | map | 可以获取收费口的位置并正确进入fallback
14 | 路面信息 | 柏油路面 | Y | 已支持 | [5 empty] | Y |  |  | NA | 车辆可以在柏油路面正常行驶
15 |  | 水泥路面 | Y | 已支持 | [5 empty] | Y |  |  | NA | 车辆可以在柏油路面正常行驶
16 |  | 混合路面 | Y | 已支持 | [5 empty] | Y |  |  | NA | 车辆可以在柏油路面正常行驶
17 |  | 积水 | N | 已支持 | [5 empty] | Y | 待摸底实验 | Y | per | 可以识别到积水遮挡车道线会进入fallback | 待摸底实验
18 |  | 水淹道路 | N | 已支持 | [5 empty] | Y | 待摸底实验 |  | per | 车辆在AD模式遇到整个道路被水淹没（整个车道均被积水遮盖）时会进入fallback | 待摸底实验
19 |  | 冰面道路 | NA | N/A
20 |  | 雪地路面 | NA | N/A
21 | 道路信息 | 高速减速带 | Y | 已支持 |  |  | Y | [5 empty] | 待叶茂提供 | 车辆在AD模式下会减速通过高速减速带 |  | 注：符合国标
22 |  | 清晰车道线 | Y | 已支持 |  | Y |  |  | Y |  |  |  | per | 可以识别出清晰的车道线位置
23 |  | 临时车道线 | N | 研发中 |  | Y | [5 empty] | Y | per | 在没有原来的车道线干扰的情况下，可以识别出临时车道线的位置 |  | 基于LCC，挑战可以遇到临时车道线实现不fallback，对于老车道线模糊导致道路中新老车道线互相干扰的情况保持为N状态 | √
24 |  | 没有车道线 | N | 已支持 |  | Y |  |  |  | 1. 积水；2.水淹路面； |  |  | per | 遇到没车道线的路段可以进入fallback
25 |  | 路肩（铺面 或 沙砾 或草地） | Y | 已支持 | [5 empty] | Y |  |  | map | 识别道路可行驶区域，车辆不会行驶到路肩区域 |  | 只能高速道路边沿，无法识别类型
26 |  | 路障(路障特指石墩/水马) | Y | 研发中 |  | Y | [6 empty] | per | 可以识别到车道中的路障，车辆不会与路障发生碰撞 |  | per已实现，待PnC策略完成后可以打开 | √
27 |  | 排水沟/排水格栅 | Y | 已支持 | [5 empty] | Y |  |  | map | 识别道路可行驶区域，车辆不会行驶到排水沟/排水格栅上 |  | 基于地图实现（同路肩）
28 |  | 护栏 | Y | 已支持 | [5 empty] | Y |  |  | map | 识别道路可行驶区域，车辆不会碰撞道路两侧护栏
29 |  | 雪糕筒 | Y | 研发中 |  | Y | [5 empty] | Y | per | 可以识别到车道中的雪糕筒，车辆不会与雪糕筒发生碰撞 |  | per已实现，待PnC策略完成后可以打开 | √
30 | 道路几何信息 | 直路 | Y | 已支持 |  | Y |  | Y |  |  |  |  | map | 车辆可以在直路上行驶
31 |  | 弯道 | Y | 已支持 |  | Y |  | Y |  | 1. 大转角，S弯 |  |  | map | 车辆可以在弯道上行驶 | 需要PnC提供弯道极限数据
32 |  | 山路 | Y | 已支持 |  | Y |  | Y |  | 1. 波浪路 |  |  | map | 车辆可以在山路上行驶 |  | 山路指结合了盲区、连续弯道、连续上下坡、GPS不准等情况的特殊路段
33 |  | 波浪路 | Y | 已支持 |  |  |  | Y |  | Y |  |  | map | 车辆可以在波浪路上行驶
34 |  | 颠簸路面 | Y | 已支持 |  |  |  | Y |  |  | 待摸底实验 |  | per | 车辆可以在颠簸路面上行驶 |  | 路面出现破损则不支持
35 |  | 大转角、盲区（S弯） | Y | 已支持 | [5 empty] | Y |  |  | map | 车辆可以通过大转角和S弯
36 |  | 路宽范围（>= 3.75米） | Y | 已支持 | [5 empty] | Y |  |  | map | 车辆可以在车道宽度不低于3.75m的车道内正常行驶
37 | 本车相关 | 最低车速限制 | Y | 已支持 | [5 empty] | Y |  |  | NA | 车辆可以在0km/h以上的速度完成AD功能
38 |  | 最高车速限制(100kph) | Y | 研发中 | [5 empty] | 1. 最低限速；2. 关联道路限速 |  |  | NA | 车辆可以在不超过100km/h的速度完成AD功能 |  | PnC已实现初版功能，待实际场景摸底测试 | √
39 |  | 关联道路限速 | Y | 已支持 | [5 empty] | Y |  |  | map | 根据实际道路的限速控制车速，不出现超速行为
40 |  | 空载 | Y | 已支持 | Y |  |  | Y |  |  |  |  | NA | 车辆在空载状态下实现AD驾驶
41 |  | 满载 | Y | 研发中 | Y |  |  | Y |  |  |  |  | NA | 车辆在满载状态下实现AD驾驶 |  | PnC已实现初版功能，待实际场景摸底测试 | √
42 | 交通信息 | 车流量（无流量限制） | Y | 研发中 |  | Y | [6 empty] | per | perception可以给出识别范围内的所有其他车辆，无数量限制 |  | per已实现，待实际场景摸底测试 | √
43 |  | 事故现场（新增） | NA | N/A
44 | 交通标识 | 交通标志 | Y | 研发中 |  |  | Y | [5 empty] | map | 车辆可以根据交通标志规划路径，不出现违反标志行驶的行为 | 临时标志牌、状态变化标志牌不支持 | map已实现，在地图中融合交通标志所表达的道路语义信息 | √
45 |  | 交通信号 | NA | N/A
46 |  | 施工标志 | Y | 研发中 |  | Y | [6 empty] | per | 可以识别出施工标志的位置，车辆不侵入施工区域 | 前方3m~100m可以识别出标志和位置，100-200m能识别出标志，施工标志符合国标 | porting等ADUC |  | √
47 |  | 道路用户信号 | NA | N/A
48 |  | 临时封闭区域 | NA | N/A
49 |  | 动态LED交通标志 | NA | N/A
50 |  | 道路临时限速 | NA | N/A
51 |  | 多种限速标志(不同车型,不同车道） | NA | N/A
52 | 交通参与者 | 车辆类型-小汽车,轻卡,重卡,巴士,摩托车,建筑和农用车辆 | Y | 已支持 |  | Y |  |  | Y |  |  |  | per | perception可以给出所识别出的车辆类型 | 识别范围为前方200m内，宽度为本车道和左右两侧相邻车道
53 |  | 车辆类型-应急车辆 | NA | N/A | [10 empty] | 识别范围为前方200m内，宽度为本车道和左右两侧相邻车道
54 |  | 行人 | Y | 已支持 |  | Y | [6 empty] | per | perception可以识别出识别范围内的行人数量和每个行人的位置 | 识别范围为前方80m内，宽度为本车道和左右两侧相邻车道
55 |  | 自行车 | Y | 已支持 |  | Y | [6 empty] | per | perception可以识别出识别范围内的自行车数量和每个自行车的位置 | 识别范围为前方150m内，宽度为本车道和左右两侧相邻车道
56 |  | 动物 | NA | N/A
57 |  | 其他移动物体 | NA | N/A
58 |  | 碎片（需确认可识别的碎片大小及探测距离，支持识别，并退出） | N | 研发中 |  | Y | [6 empty] | per | 可以识别出车道中影响车辆行驶的碎片，并进入fallback | 识别范围为前方3m~100m | 需要持续测试可识别物体尺寸，porting等ADUC |  | √
59 | 天气 | 风量 | Y | 已支持 |  |  |  | Y |  |  |  |  | NA |  |  | 待摸底测试，通过truck sim模拟，只支持5级
60 |  | 雨量（需识别雨量大小，在雨量较小不影响驾驶控制时，维持正常L3驾驶，在雨量较大时退出L3） | N | 研发中 | Y | Y |  | Y |  |  | 待摸底实验 | Y | per可提供部分支持 | 雨量小时车辆正常AD行驶，雨量过大影响perception结果时进入fallback | 感知需要范围：前方不低于50m，侧方不低于30m，后方不低于20m | 待摸底实验确认功能边界 | √
61 |  | 雪量 | NA | N/A
62 |  | 冰雹 | NA | N/A
63 |  | 气温 | Y | 已支持 | [6 empty] | 待摸底实验 |  | NA | 在规定气温范围内车辆可以正常AD行驶 |  | 待摸底测试，三高试验，国内可能的气温范围为-40℃到80℃
64 |  | 雾天 | NA | N/A
65 |  | 烟尘,霾,粉尘等 | NA | N/A
66 | 照明情况 | 白天 | Y | 已支持 | Y | Y | [6 empty] | per | 白天车辆可以正常AD行驶
67 |  | 黎明 | Y | 已支持 | Y | Y |  |  |  | 1. 黄昏 | 待摸底实验 |  | per | 黎明车辆可以正常AD行驶 |  | 待摸底测试
68 |  | 黄昏 | Y | 已支持 | [5 empty] | Y | 待摸底实验 |  | per | 黄昏车辆可以正常AD行驶 |  | 待摸底测试
69 |  | 夜晚 | Y | 已支持 | Y | Y |  |  |  | 1. 大灯照明 | 待摸底实验 |  | per | 夜晚车辆可以正常AD行驶 |  | 待摸底测试
70 |  | 路灯照明 | Y | 已支持 | Y | Y |  |  |  |  | 待摸底实验 |  | per | 有路灯照明时车辆可以正常AD行驶 |  | 待摸底测试
71 |  | 大灯照明 | Y | 已支持 | [5 empty] | Y | 待摸底实验 |  | per | 本车大灯开启时可以正常AD行驶 |  | 待摸底测试
72 |  | 对向车辆灯光干扰 | Y | 已支持 |  | Y |  |  |  |  | 待摸底实验 |  | per | 有对向车辆灯光干扰时可以正常AD行驶 |  | 待摸底测试
73 |  | 后方车辆照明干扰（新增） | Y | 已支持 |  | Y |  |  |  |  | 待摸底实验 |  | per | 有后方车辆灯光干扰时可以正常AD行驶 |  | 待摸底测试
74 | 干扰区域 | GPS信号弱区域（天桥,两边高山） | Y | 研发中 |  |  | Y |  |  | 1. 海拔 |  |  | NA | 在GPS信号弱的区域可以正常AD行驶 |  | 最快7月底才能拿到供应商比较稳定的版本进行验证，基于此进行优化要更迟一些，而且会一直持续到量产前 | √
75 |  | 海拔 | Y | 已支持 |  |  | Y |  |  | Y |  |  | GPS | 在海拔范围内的区域可以正常AD行驶 |  | 待摸底测试
ODD最新版本：https://confluence.inceptio.tech/pages/viewpage.action?spaceKey=FunSa&title=01+-+ODD+Checklist ODD类型： Y - 代表此元素在ODD范围内,系统应能识别,并允许开启自动驾驶功能,或需保持已开启的自动驾驶功能正常运行 N- 代表此元素不在ODD范围,系统应能识别,但不允许开启自动驾驶功能,或需已开启的自动驾驶功能进入Fallback策略（驾驶员接管） NA - 代表此元素无需由系统来识别和处理（默认继续维持自动驾驶功能）,此时若有必要,需要由驾驶员发现并主动干预退出自动驾驶
Note on L3: cw: 提供给仿真的道路组合需要涉及，但是专项测试不需要展开
Note on D14: cw: 隧道进出放在复杂场景
Note on L16: cw: 提供的道路组合中需要覆盖，但是专项测试中不做展开
Note on D34: cw: 坡道
Note on D46: cw: 问AD响应几种交通标志？ 如果只是限速，那么和限速合并
Note on D61: cw: 问AD怎么判断风量的fallback？ 1. 风量 2. 风向

## 附表2_前提ODD
序号 | 组合 | 光照 |  |  |  | 天气 |  | 区域 |  | 载荷 |  | 组合 | 合理性筛选 | 实车可执行筛选 | 实车筛选结果 | 仿真筛选结果
|  | 白天 | 黎明 | 夜晚 | 夜晚带路灯 | 晴天 | 雨天 | 高速 | 隧道 | 空载 | 满载
1 | 基础 | Y |  |  |  | Y |  | Y |  | Y |  | 白天+晴天+高速+空载
2 | 单一非基础ODD | Y |  |  |  | Y |  | Y |  |  | Y | 白天+晴天+高速+满载 |  |  | Y | Y
3 |  | Y |  |  |  |  | Y | Y |  | Y |  | 白天+雨天+高速+空载 |  | N |  | Y
4 | worse组合（2） | Y |  |  |  |  | Y |  |  |  | Y | 白天+雨天+高速+满载 |  | N |  | Y
说明
1. 基础ODD的场景由coverage test中完成，此处仅对非基础ODD的测试
2. 此处讨论的隧道特指隧道内，隧道进出的情况放在复杂场景中
3. 隧道内与雨天和不同光照的组合属于无效组合
4. 实车测试目前无法创造下雨和高速带路灯的场景，需仿真来补充
结论
1. 组合2对实车和仿真都有效
Note on H2: cw: 不引起fallback

## 附表3_case
序号 | 类型 | 实车可执行 | case | 非大前提ODD |  | 组合
[6 empty] | 实车可执行ODD |  | 实车不可执行ODD
[6 empty] | 白天+晴天+高速+空载 | 白天+晴天+高速+满载 | 白天+雨天+高速+空载 | 白天+雨天+高速+满载
1 | Y |  | 定速巡航，ABS | 无目标 | 平直路，弯道，坡道 | Y | Y | Y | Y
2 | Y |  | 跟车加速，ABS | 轿车 | 平直路，坡道 | Y | Y | Y | Y
3 | Y |  | 跟车减速，ABS | 轿车 | 平直路，坡道 | Y | Y | Y | Y
4 | Y |  | 从远处接近静止车辆，ABS | 轿车 | 平直路，坡道 | Y | Y | Y | Y
5 | Y |  | 定速巡航，EBS | 无目标 | 平直路，弯道，坡道 | Y | Y | Y | Y
6 | Y |  | 跟车加速，EBS | 轿车 | 平直路，坡道 | Y | Y | Y | Y
7 | Y |  | 跟车减速，EBS | 轿车 | 平直路，坡道 | Y | Y | Y | Y
8 | Y |  | 从远处接近静止车辆，EBS | 轿车 | 平直路，坡道 | Y | Y | Y | Y
9 | Y |  | 无目标换道，ABS | 轿车 | 平直路，坡道 | Y | Y | Y | Y
10 | Y |  | 从远处接近低速目标，主车减速换道，ABS | 轿车 | 平直路，坡道 | Y | Y | Y | Y
11 | Y |  | 无目标换道，EBS | 轿车 | 平直路，坡道 | Y | Y | Y | Y
12 | Y |  | 从远处接近低速目标，主车减速换道，EBS | 轿车 | 平直路，坡道 | Y | Y | Y | Y

## df_signal_lib
case | part | group | FD_signal_name | OEM_signal_name | unit | flag | value01 | value02 | value03 | value4 | value5 | value6 | value7 | value8 | value9 | value10

## zq_signal_lib
case | part | group | FD_signal_name | OEM_signal_name | unit | flag | value01 | value02 | value03 | value4 | value5 | value6 | value7 | value8 | value9 | value10